## analytics
reaction | Batch reaction | half-life (second) | rate k (s-1) | log rate constant | molecular mass | 4He yield per reaction | mass of mineral (mole) | density of mineral (g/ml) | mineral volume fraction | rate mol/L bulk / day | 4He yield (mole per second) | 4He yield (mole per year)
238U-yield-8-4He | Ref: Ballentine2002 | 1.409e+17 | 4.9193e-18 | -17.3081 | 238 | 8 | 0.0042017 | 19.1 | 5.2356e-08 | 1.7858e-18 | 1.6536e-19 | 5.2147e-12
235U-yield-7-4He |  | 22195036800000000 | 3.123e-17 | -16.5054 | 235 | 7 | 0.0042553 | 19.1 | 5.2356e-08 | 1.1482e-17 | 9.3025e-19 | 2.9336e-11
232Th-yield-6-4He |  | 4.415e+17 | 1.57e-18 | -17.8041 | 232 | 6 | 0.0043103 | 11.7 | 8.547e-08 | 5.8468e-19 | 4.0603e-20 | 1.2804e-12
[11 empty] | Total 4He yield per year | 3.5831e-11
1
| 1D diffusion | G (mol per year) | 5.2147e-12 | 5.2147e-12 | 5.2147e-12 | 5.2147e-12 | 5.2147e-12
| Ref: Andrews1989 | D (m^2 per year) | 1e-07 | 5e-07 | 1e-06 | 1e-06 | 1e-06
|  | T (year) | 100000000 | 100000000 | 100000000 | 50000000 | 10000000
| Analytical solution | Z (depth m) | C (mol m^-3) | C (mol m^-3)
|  | 0 | 0 | 0 | 0 | 0 | 0
|  | 0.1 | 1.8279e-05 | 8.2553e-06 | 5.851e-06 | 4.1277e-06 | 1.8279e-06
|  | 0.2 | 3.5917e-05 | 1.638e-05 | 1.1636e-05 | 8.19e-06 | 3.5917e-06
|  | 0.3 | 5.2938e-05 | 2.4376e-05 | 1.7357e-05 | 1.2188e-05 | 5.2938e-06
|  | 0.4 | 6.9361e-05 | 3.2245e-05 | 2.3013e-05 | 1.6123e-05 | 6.9361e-06
|  | 0.5 | 8.5209e-05 | 3.999e-05 | 2.8606e-05 | 1.9995e-05 | 8.5209e-06
|  | 0.6 | 0.0001005 | 4.7613e-05 | 3.4136e-05 | 2.3806e-05 | 1.005e-05
|  | 0.7 | 0.00011526 | 5.5114e-05 | 3.9604e-05 | 2.7557e-05 | 1.1526e-05
|  | 0.8 | 0.0001295 | 6.2497e-05 | 4.5011e-05 | 3.1248e-05 | 1.295e-05
|  | 0.9 | 0.00014324 | 6.9763e-05 | 5.0357e-05 | 3.4881e-05 | 1.4324e-05
|  | 1 | 0.00015649 | 7.6914e-05 | 5.5643e-05 | 3.8457e-05 | 1.5649e-05
|  | 1.1 | 0.00016929 | 8.3952e-05 | 6.0869e-05 | 4.1976e-05 | 1.6929e-05
|  | 1.2 | 0.00018163 | 9.0878e-05 | 6.6037e-05 | 4.5439e-05 | 1.8163e-05
|  | 1.3 | 0.00019355 | 9.7694e-05 | 7.1148e-05 | 4.8847e-05 | 1.9355e-05
|  | 1.4 | 0.00020504 | 0.0001044 | 7.62e-05 | 5.2202e-05 | 2.0504e-05
|  | 1.5 | 0.00021613 | 0.00011101 | 8.1196e-05 | 5.5503e-05 | 2.1613e-05
|  | 1.6 | 0.00022683 | 0.0001175 | 8.6136e-05 | 5.8752e-05 | 2.2683e-05
|  | 1.7 | 0.00023716 | 0.0001239 | 9.1021e-05 | 6.1949e-05 | 2.3716e-05 |  | 1g U-238 in 1 dm3 solids = ?ppm
|  | 1.8 | 0.00024713 | 0.00013019 | 9.5851e-05 | 6.5096e-05 | 2.4713e-05 |  | 0.052356
|  | 1.9 | 0.00025674 | 0.00013639 | 0.00010063 | 6.8194e-05 | 2.5674e-05
|  | 2 | 0.00026602 | 0.00014248 | 0.00010535 | 7.1242e-05 | 2.6602e-05
|  | 2.1 | 0.00027498 | 0.00014848 | 0.00011002 | 7.4241e-05 | 2.7498e-05
|  | 2.2 | 0.00028362 | 0.00015439 | 0.00011463 | 7.7194e-05 | 2.8362e-05
|  | 2.3 | 0.00029196 | 0.0001602 | 0.0001192 | 8.0099e-05 | 2.9196e-05
|  | 2.4 | 0.0003 | 0.00016592 | 0.00012371 | 8.2959e-05 | 3e-05
|  | 2.5 | 0.00030776 | 0.00017155 | 0.00012818 | 8.5773e-05 | 3.0776e-05
|  | 2.6 | 0.00031525 | 0.00017709 | 0.00013259 | 8.8543e-05 | 3.1525e-05
|  | 2.7 | 0.00032248 | 0.00018254 | 0.00013695 | 9.1269e-05 | 3.2248e-05
|  | 2.8 | 0.00032946 | 0.0001879 | 0.00014127 | 9.3952e-05 | 3.2946e-05
|  | 2.9 | 0.00033619 | 0.00019318 | 0.00014553 | 9.6592e-05 | 3.3619e-05
|  | 3 | 0.00034268 | 0.00019838 | 0.00014975 | 9.9191e-05 | 3.4268e-05
|  | 3.1 | 0.00034895 | 0.0002035 | 0.00015392 | 0.00010175 | 3.4895e-05
|  | 3.2 | 0.000355 | 0.00020853 | 0.00015804 | 0.00010426 | 3.55e-05
|  | 3.3 | 0.00036083 | 0.00021348 | 0.00016212 | 0.00010674 | 3.6083e-05
|  | 3.4 | 0.00036646 | 0.00021836 | 0.00016615 | 0.00010918 | 3.6646e-05
|  | 3.5 | 0.0003719 | 0.00022316 | 0.00017014 | 0.00011158 | 3.719e-05
|  | 3.6 | 0.00037714 | 0.00022788 | 0.00017408 | 0.00011394 | 3.7714e-05
|  | 3.7 | 0.0003822 | 0.00023253 | 0.00017798 | 0.00011626 | 3.822e-05
|  | 3.8 | 0.00038708 | 0.0002371 | 0.00018183 | 0.00011855 | 3.8708e-05
|  | 3.9 | 0.00039179 | 0.0002416 | 0.00018565 | 0.0001208 | 3.9179e-05
|  | 4 | 0.00039634 | 0.00024603 | 0.00018941 | 0.00012302 | 3.9634e-05
|  | 4.1 | 0.00040072 | 0.0002504 | 0.00019314 | 0.0001252 | 4.0072e-05
|  | 4.2 | 0.00040496 | 0.00025469 | 0.00019682 | 0.00012734 | 4.0496e-05
|  | 4.3 | 0.00040904 | 0.00025891 | 0.00020047 | 0.00012945 | 4.0904e-05
|  | 4.4 | 0.00041298 | 0.00026307 | 0.00020407 | 0.00013153 | 4.1298e-05
|  | 4.5 | 0.00041678 | 0.00026716 | 0.00020763 | 0.00013358 | 4.1678e-05
|  | 4.6 | 0.00042045 | 0.00027118 | 0.00021115 | 0.00013559 | 4.2045e-05
|  | 4.7 | 0.00042399 | 0.00027515 | 0.00021463 | 0.00013757 | 4.2399e-05
|  | 4.8 | 0.00042741 | 0.00027904 | 0.00021807 | 0.00013952 | 4.2741e-05
|  | 4.9 | 0.00043071 | 0.00028288 | 0.00022148 | 0.00014144 | 4.3071e-05
|  | 5 | 0.00043389 | 0.00028666 | 0.00022484 | 0.00014333 | 4.3389e-05
|  | 5.1 | 0.00043696 | 0.00029038 | 0.00022817 | 0.00014519 | 4.3696e-05
|  | 5.2 | 0.00043992 | 0.00029404 | 0.00023146 | 0.00014702 | 4.3992e-05
|  | 5.3 | 0.00044278 | 0.00029764 | 0.00023472 | 0.00014882 | 4.4278e-05
|  | 5.4 | 0.00044554 | 0.00030118 | 0.00023794 | 0.00015059 | 4.4554e-05
|  | 5.5 | 0.0004482 | 0.00030467 | 0.00024112 | 0.00015233 | 4.482e-05
|  | 5.6 | 0.00045077 | 0.0003081 | 0.00024426 | 0.00015405 | 4.5077e-05
|  | 5.7 | 0.00045324 | 0.00031148 | 0.00024737 | 0.00015574 | 4.5324e-05
|  | 5.8 | 0.00045564 | 0.0003148 | 0.00025045 | 0.0001574 | 4.5564e-05
|  | 5.9 | 0.00045794 | 0.00031807 | 0.00025349 | 0.00015904 | 4.5794e-05
|  | 6 | 0.00046017 | 0.00032129 | 0.0002565 | 0.00016065 | 4.6017e-05
|  | 6.1 | 0.00046232 | 0.00032446 | 0.00025947 | 0.00016223 | 4.6232e-05
|  | 6.2 | 0.00046439 | 0.00032758 | 0.00026241 | 0.00016379 | 4.6439e-05
|  | 6.3 | 0.00046639 | 0.00033065 | 0.00026532 | 0.00016532 | 4.6639e-05
|  | 6.4 | 0.00046832 | 0.00033367 | 0.00026819 | 0.00016684 | 4.6832e-05
|  | 6.5 | 0.00047019 | 0.00033664 | 0.00027103 | 0.00016832 | 4.7019e-05
|  | 6.6 | 0.00047198 | 0.00033957 | 0.00027384 | 0.00016978 | 4.7198e-05
|  | 6.7 | 0.00047372 | 0.00034245 | 0.00027662 | 0.00017122 | 4.7372e-05
|  | 6.8 | 0.00047539 | 0.00034528 | 0.00027937 | 0.00017264 | 4.7539e-05
|  | 6.9 | 0.00047701 | 0.00034807 | 0.00028208 | 0.00017404 | 4.7701e-05
|  | 7 | 0.00047857 | 0.00035082 | 0.00028477 | 0.00017541 | 4.7857e-05
|  | 7.1 | 0.00048007 | 0.00035352 | 0.00028742 | 0.00017676 | 4.8007e-05
|  | 7.2 | 0.00048152 | 0.00035618 | 0.00029005 | 0.00017809 | 4.8152e-05
|  | 7.3 | 0.00048292 | 0.00035879 | 0.00029265 | 0.0001794 | 4.8292e-05
|  | 7.4 | 0.00048427 | 0.00036137 | 0.00029521 | 0.00018068 | 4.8427e-05
|  | 7.5 | 0.00048558 | 0.0003639 | 0.00029775 | 0.00018195 | 4.8558e-05
|  | 7.6 | 0.00048683 | 0.0003664 | 0.00030026 | 0.0001832 | 4.8683e-05
|  | 7.7 | 0.00048805 | 0.00036885 | 0.00030275 | 0.00018443 | 4.8805e-05
|  | 7.8 | 0.00048922 | 0.00037127 | 0.0003052 | 0.00018563 | 4.8922e-05
|  | 7.9 | 0.00049035 | 0.00037365 | 0.00030763 | 0.00018682 | 4.9035e-05
|  | 8 | 0.00049144 | 0.00037599 | 0.00031003 | 0.00018799 | 4.9144e-05
|  | 8.1 | 0.00049249 | 0.00037829 | 0.0003124 | 0.00018914 | 4.9249e-05
|  | 8.2 | 0.00049351 | 0.00038056 | 0.00031474 | 0.00019028 | 4.9351e-05
|  | 8.3 | 0.00049449 | 0.00038279 | 0.00031706 | 0.00019139 | 4.9449e-05
|  | 8.4 | 0.00049543 | 0.00038498 | 0.00031936 | 0.00019249 | 4.9543e-05
|  | 8.5 | 0.00049635 | 0.00038714 | 0.00032162 | 0.00019357 | 4.9635e-05
|  | 8.6 | 0.00049723 | 0.00038927 | 0.00032387 | 0.00019463 | 4.9723e-05
|  | 8.7 | 0.00049808 | 0.00039136 | 0.00032608 | 0.00019568 | 4.9808e-05
|  | 8.8 | 0.0004989 | 0.00039342 | 0.00032828 | 0.00019671 | 4.989e-05
|  | 8.9 | 0.00049969 | 0.00039545 | 0.00033044 | 0.00019772 | 4.9969e-05
|  | 9 | 0.00050045 | 0.00039744 | 0.00033259 | 0.00019872 | 5.0045e-05
|  | 9.1 | 0.00050119 | 0.00039941 | 0.00033471 | 0.0001997 | 5.0119e-05
|  | 9.2 | 0.0005019 | 0.00040134 | 0.0003368 | 0.00020067 | 5.019e-05
|  | 9.3 | 0.00050258 | 0.00040324 | 0.00033887 | 0.00020162 | 5.0258e-05
|  | 9.4 | 0.00050325 | 0.00040511 | 0.00034092 | 0.00020256 | 5.0325e-05
|  | 9.5 | 0.00050388 | 0.00040696 | 0.00034295 | 0.00020348 | 5.0388e-05
|  | 9.6 | 0.0005045 | 0.00040877 | 0.00034495 | 0.00020438 | 5.045e-05
|  | 9.7 | 0.0005051 | 0.00041055 | 0.00034693 | 0.00020528 | 5.051e-05
|  | 9.8 | 0.00050567 | 0.00041231 | 0.00034889 | 0.00020615 | 5.0567e-05
|  | 9.9 | 0.00050622 | 0.00041404 | 0.00035083 | 0.00020702 | 5.0622e-05
|  | 10 | 0.00050676 | 0.00041574 | 0.00035274 | 0.00020787 | 5.0676e-05
|  | 10.1 | 0.00050727 | 0.00041741 | 0.00035463 | 0.00020871 | 5.0727e-05
|  | 10.2 | 0.00050777 | 0.00041906 | 0.00035651 | 0.00020953 | 5.0777e-05
|  | 10.3 | 0.00050825 | 0.00042068 | 0.00035836 | 0.00021034 | 5.0825e-05
|  | 10.4 | 0.00050871 | 0.00042227 | 0.00036019 | 0.00021114 | 5.0871e-05
|  | 10.5 | 0.00050916 | 0.00042384 | 0.000362 | 0.00021192 | 5.0916e-05
|  | 10.6 | 0.00050959 | 0.00042539 | 0.00036379 | 0.0002127 | 5.0959e-05
|  | 10.7 | 0.00051001 | 0.00042691 | 0.00036556 | 0.00021346 | 5.1001e-05
|  | 10.8 | 0.00051041 | 0.00042841 | 0.0003673 | 0.0002142 | 5.1041e-05
|  | 10.9 | 0.0005108 | 0.00042988 | 0.00036903 | 0.00021494 | 5.108e-05
|  | 11 | 0.00051117 | 0.00043133 | 0.00037074 | 0.00021567 | 5.1117e-05
|  | 11.1 | 0.00051153 | 0.00043276 | 0.00037244 | 0.00021638 | 5.1153e-05
|  | 11.2 | 0.00051188 | 0.00043416 | 0.00037411 | 0.00021708 | 5.1188e-05
|  | 11.3 | 0.00051222 | 0.00043554 | 0.00037576 | 0.00021777 | 5.1222e-05
|  | 11.4 | 0.00051254 | 0.0004369 | 0.0003774 | 0.00021845 | 5.1254e-05
|  | 11.5 | 0.00051285 | 0.00043824 | 0.00037901 | 0.00021912 | 5.1285e-05
|  | 11.6 | 0.00051316 | 0.00043956 | 0.00038061 | 0.00021978 | 5.1316e-05
|  | 11.7 | 0.00051345 | 0.00044086 | 0.00038219 | 0.00022043 | 5.1345e-05
|  | 11.8 | 0.00051373 | 0.00044213 | 0.00038375 | 0.00022107 | 5.1373e-05
|  | 11.9 | 0.000514 | 0.00044339 | 0.0003853 | 0.00022169 | 5.14e-05
|  | 12 | 0.00051426 | 0.00044463 | 0.00038683 | 0.00022231 | 5.1426e-05
|  | 12.1 | 0.00051451 | 0.00044584 | 0.00038834 | 0.00022292 | 5.1451e-05
|  | 12.2 | 0.00051476 | 0.00044704 | 0.00038983 | 0.00022352 | 5.1476e-05
|  | 12.3 | 0.00051499 | 0.00044822 | 0.00039131 | 0.00022411 | 5.1499e-05
|  | 12.4 | 0.00051522 | 0.00044938 | 0.00039277 | 0.00022469 | 5.1522e-05
|  | 12.5 | 0.00051544 | 0.00045052 | 0.00039421 | 0.00022526 | 5.1544e-05
|  | 12.6 | 0.00051565 | 0.00045164 | 0.00039564 | 0.00022582 | 5.1565e-05
|  | 12.7 | 0.00051585 | 0.00045275 | 0.00039705 | 0.00022637 | 5.1585e-05
|  | 12.8 | 0.00051605 | 0.00045383 | 0.00039845 | 0.00022692 | 5.1605e-05
|  | 12.9 | 0.00051624 | 0.00045491 | 0.00039983 | 0.00022745 | 5.1624e-05
|  | 13 | 0.00051642 | 0.00045596 | 0.00040119 | 0.00022798 | 5.1642e-05
|  | 13.1 | 0.0005166 | 0.000457 | 0.00040254 | 0.0002285 | 5.166e-05
|  | 13.2 | 0.00051677 | 0.00045802 | 0.00040388 | 0.00022901 | 5.1677e-05
|  | 13.3 | 0.00051693 | 0.00045902 | 0.0004052 | 0.00022951 | 5.1693e-05
|  | 13.4 | 0.00051709 | 0.00046001 | 0.0004065 | 0.00023 | 5.1709e-05
|  | 13.5 | 0.00051725 | 0.00046098 | 0.00040779 | 0.00023049 | 5.1725e-05
|  | 13.6 | 0.00051739 | 0.00046194 | 0.00040907 | 0.00023097 | 5.1739e-05
|  | 13.7 | 0.00051754 | 0.00046288 | 0.00041033 | 0.00023144 | 5.1754e-05
|  | 13.8 | 0.00051767 | 0.00046381 | 0.00041158 | 0.0002319 | 5.1767e-05
|  | 13.9 | 0.00051781 | 0.00046472 | 0.00041281 | 0.00023236 | 5.1781e-05
|  | 14 | 0.00051794 | 0.00046562 | 0.00041403 | 0.00023281 | 5.1794e-05
|  | 14.1 | 0.00051806 | 0.00046651 | 0.00041523 | 0.00023325 | 5.1806e-05
|  | 14.2 | 0.00051818 | 0.00046738 | 0.00041642 | 0.00023369 | 5.1818e-05
|  | 14.3 | 0.00051829 | 0.00046823 | 0.0004176 | 0.00023412 | 5.1829e-05
|  | 14.4 | 0.00051841 | 0.00046907 | 0.00041877 | 0.00023454 | 5.1841e-05
|  | 14.5 | 0.00051851 | 0.0004699 | 0.00041992 | 0.00023495 | 5.1851e-05
|  | 14.6 | 0.00051862 | 0.00047072 | 0.00042106 | 0.00023536 | 5.1862e-05
|  | 14.7 | 0.00051872 | 0.00047152 | 0.00042219 | 0.00023576 | 5.1872e-05
|  | 14.8 | 0.00051881 | 0.00047231 | 0.0004233 | 0.00023616 | 5.1881e-05
|  | 14.9 | 0.00051891 | 0.00047309 | 0.0004244 | 0.00023655 | 5.1891e-05
|  | 15 | 0.000519 | 0.00047386 | 0.00042549 | 0.00023693 | 5.19e-05
|  | 15.1 | 0.00051908 | 0.00047461 | 0.00042657 | 0.00023731 | 5.1908e-05
|  | 15.2 | 0.00051917 | 0.00047535 | 0.00042763 | 0.00023768 | 5.1917e-05
|  | 15.3 | 0.00051925 | 0.00047608 | 0.00042869 | 0.00023804 | 5.1925e-05
|  | 15.4 | 0.00051932 | 0.0004768 | 0.00042973 | 0.0002384 | 5.1932e-05
|  | 15.5 | 0.0005194 | 0.00047751 | 0.00043076 | 0.00023875 | 5.194e-05
|  | 15.6 | 0.00051947 | 0.0004782 | 0.00043177 | 0.0002391 | 5.1947e-05
|  | 15.7 | 0.00051954 | 0.00047889 | 0.00043278 | 0.00023944 | 5.1954e-05
|  | 15.8 | 0.00051961 | 0.00047956 | 0.00043378 | 0.00023978 | 5.1961e-05
|  | 15.9 | 0.00051967 | 0.00048023 | 0.00043476 | 0.00024011 | 5.1967e-05
|  | 16 | 0.00051974 | 0.00048088 | 0.00043573 | 0.00024044 | 5.1974e-05
|  | 16.1 | 0.0005198 | 0.00048152 | 0.00043669 | 0.00024076 | 5.198e-05
|  | 16.2 | 0.00051986 | 0.00048215 | 0.00043765 | 0.00024108 | 5.1986e-05
|  | 16.3 | 0.00051991 | 0.00048278 | 0.00043859 | 0.00024139 | 5.1991e-05
|  | 16.4 | 0.00051997 | 0.00048339 | 0.00043952 | 0.00024169 | 5.1997e-05
|  | 16.5 | 0.00052002 | 0.00048399 | 0.00044044 | 0.000242 | 5.2002e-05
|  | 16.6 | 0.00052007 | 0.00048459 | 0.00044134 | 0.00024229 | 5.2007e-05
|  | 16.7 | 0.00052012 | 0.00048517 | 0.00044224 | 0.00024258 | 5.2012e-05
|  | 16.8 | 0.00052017 | 0.00048574 | 0.00044313 | 0.00024287 | 5.2017e-05
|  | 16.9 | 0.00052021 | 0.00048631 | 0.00044401 | 0.00024315 | 5.2021e-05
|  | 17 | 0.00052026 | 0.00048687 | 0.00044488 | 0.00024343 | 5.2026e-05
|  | 17.1 | 0.0005203 | 0.00048741 | 0.00044574 | 0.00024371 | 5.203e-05
|  | 17.2 | 0.00052034 | 0.00048795 | 0.00044659 | 0.00024398 | 5.2034e-05
|  | 17.3 | 0.00052038 | 0.00048848 | 0.00044743 | 0.00024424 | 5.2038e-05
|  | 17.4 | 0.00052042 | 0.00048901 | 0.00044826 | 0.0002445 | 5.2042e-05
|  | 17.5 | 0.00052045 | 0.00048952 | 0.00044908 | 0.00024476 | 5.2045e-05
|  | 17.6 | 0.00052049 | 0.00049002 | 0.00044989 | 0.00024501 | 5.2049e-05
|  | 17.7 | 0.00052052 | 0.00049052 | 0.0004507 | 0.00024526 | 5.2052e-05
|  | 17.8 | 0.00052056 | 0.00049101 | 0.00045149 | 0.00024551 | 5.2056e-05
|  | 17.9 | 0.00052059 | 0.00049149 | 0.00045228 | 0.00024575 | 5.2059e-05
|  | 18 | 0.00052062 | 0.00049197 | 0.00045305 | 0.00024598 | 5.2062e-05
|  | 18.1 | 0.00052065 | 0.00049244 | 0.00045382 | 0.00024622 | 5.2065e-05
|  | 18.2 | 0.00052068 | 0.0004929 | 0.00045458 | 0.00024645 | 5.2068e-05
|  | 18.3 | 0.0005207 | 0.00049335 | 0.00045533 | 0.00024667 | 5.207e-05
|  | 18.4 | 0.00052073 | 0.00049379 | 0.00045607 | 0.0002469 | 5.2073e-05
|  | 18.5 | 0.00052076 | 0.00049423 | 0.00045681 | 0.00024712 | 5.2076e-05
|  | 18.6 | 0.00052078 | 0.00049466 | 0.00045753 | 0.00024733 | 5.2078e-05
|  | 18.7 | 0.00052081 | 0.00049509 | 0.00045825 | 0.00024754 | 5.2081e-05
|  | 18.8 | 0.00052083 | 0.0004955 | 0.00045896 | 0.00024775 | 5.2083e-05
|  | 18.9 | 0.00052085 | 0.00049592 | 0.00045966 | 0.00024796 | 5.2085e-05
|  | 19 | 0.00052087 | 0.00049632 | 0.00046035 | 0.00024816 | 5.2087e-05
|  | 19.1 | 0.00052089 | 0.00049672 | 0.00046104 | 0.00024836 | 5.2089e-05
|  | 19.2 | 0.00052091 | 0.00049711 | 0.00046172 | 0.00024855 | 5.2091e-05
|  | 19.3 | 0.00052093 | 0.0004975 | 0.00046239 | 0.00024875 | 5.2093e-05
|  | 19.4 | 0.00052095 | 0.00049787 | 0.00046305 | 0.00024894 | 5.2095e-05
|  | 19.5 | 0.00052097 | 0.00049825 | 0.0004637 | 0.00024912 | 5.2097e-05
|  | 19.6 | 0.00052099 | 0.00049862 | 0.00046435 | 0.00024931 | 5.2099e-05
|  | 19.7 | 0.000521 | 0.00049898 | 0.00046499 | 0.00024949 | 5.21e-05
|  | 19.8 | 0.00052102 | 0.00049933 | 0.00046563 | 0.00024967 | 5.2102e-05
|  | 19.9 | 0.00052104 | 0.00049968 | 0.00046625 | 0.00024984 | 5.2104e-05
|  | 20 | 0.00052105 | 0.00050003 | 0.00046687 | 0.00025001 | 5.2105e-05
|  | 20.1 | 0.00052106 | 0.00050037 | 0.00046749 | 0.00025018 | 5.2106e-05
|  | 20.2 | 0.00052108 | 0.0005007 | 0.00046809 | 0.00025035 | 5.2108e-05
|  | 20.3 | 0.00052109 | 0.00050103 | 0.00046869 | 0.00025052 | 5.2109e-05
|  | 20.4 | 0.00052111 | 0.00050135 | 0.00046928 | 0.00025068 | 5.2111e-05
|  | 20.5 | 0.00052112 | 0.00050167 | 0.00046987 | 0.00025084 | 5.2112e-05
|  | 20.6 | 0.00052113 | 0.00050199 | 0.00047045 | 0.00025099 | 5.2113e-05
|  | 20.7 | 0.00052114 | 0.00050229 | 0.00047102 | 0.00025115 | 5.2114e-05
|  | 20.8 | 0.00052115 | 0.0005026 | 0.00047159 | 0.0002513 | 5.2115e-05
|  | 20.9 | 0.00052116 | 0.0005029 | 0.00047215 | 0.00025145 | 5.2116e-05
|  | 21 | 0.00052117 | 0.00050319 | 0.0004727 | 0.0002516 | 5.2117e-05
|  | 21.1 | 0.00052119 | 0.00050348 | 0.00047325 | 0.00025174 | 5.2119e-05
|  | 21.2 | 0.00052119 | 0.00050376 | 0.00047379 | 0.00025188 | 5.2119e-05
|  | 21.3 | 0.0005212 | 0.00050404 | 0.00047432 | 0.00025202 | 5.212e-05
|  | 21.4 | 0.00052121 | 0.00050432 | 0.00047485 | 0.00025216 | 5.2121e-05
|  | 21.5 | 0.00052122 | 0.00050459 | 0.00047537 | 0.0002523 | 5.2122e-05
|  | 21.6 | 0.00052123 | 0.00050486 | 0.00047589 | 0.00025243 | 5.2123e-05
|  | 21.7 | 0.00052124 | 0.00050512 | 0.0004764 | 0.00025256 | 5.2124e-05
|  | 21.8 | 0.00052125 | 0.00050538 | 0.00047691 | 0.00025269 | 5.2125e-05
|  | 21.9 | 0.00052125 | 0.00050564 | 0.00047741 | 0.00025282 | 5.2125e-05
|  | 22 | 0.00052126 | 0.00050589 | 0.0004779 | 0.00025294 | 5.2126e-05
|  | 22.1 | 0.00052127 | 0.00050613 | 0.00047839 | 0.00025307 | 5.2127e-05
|  | 22.2 | 0.00052128 | 0.00050638 | 0.00047887 | 0.00025319 | 5.2128e-05
|  | 22.3 | 0.00052128 | 0.00050661 | 0.00047935 | 0.00025331 | 5.2128e-05
|  | 22.4 | 0.00052129 | 0.00050685 | 0.00047982 | 0.00025342 | 5.2129e-05
|  | 22.5 | 0.0005213 | 0.00050708 | 0.00048029 | 0.00025354 | 5.213e-05
|  | 22.6 | 0.0005213 | 0.00050731 | 0.00048075 | 0.00025365 | 5.213e-05
|  | 22.7 | 0.00052131 | 0.00050753 | 0.00048121 | 0.00025377 | 5.2131e-05
|  | 22.8 | 0.00052131 | 0.00050775 | 0.00048166 | 0.00025388 | 5.2131e-05
|  | 22.9 | 0.00052132 | 0.00050797 | 0.00048211 | 0.00025399 | 5.2132e-05
|  | 23 | 0.00052132 | 0.00050818 | 0.00048255 | 0.00025409 | 5.2132e-05
|  | 23.1 | 0.00052133 | 0.00050839 | 0.00048299 | 0.0002542 | 5.2133e-05
|  | 23.2 | 0.00052133 | 0.0005086 | 0.00048342 | 0.0002543 | 5.2133e-05
|  | 23.3 | 0.00052134 | 0.0005088 | 0.00048385 | 0.0002544 | 5.2134e-05
|  | 23.4 | 0.00052134 | 0.000509 | 0.00048427 | 0.0002545 | 5.2134e-05
|  | 23.5 | 0.00052135 | 0.0005092 | 0.00048469 | 0.0002546 | 5.2135e-05
|  | 23.6 | 0.00052135 | 0.0005094 | 0.0004851 | 0.0002547 | 5.2135e-05
|  | 23.7 | 0.00052135 | 0.00050959 | 0.00048551 | 0.00025479 | 5.2135e-05
|  | 23.8 | 0.00052136 | 0.00050978 | 0.00048591 | 0.00025489 | 5.2136e-05
|  | 23.9 | 0.00052136 | 0.00050996 | 0.00048631 | 0.00025498 | 5.2136e-05
|  | 24 | 0.00052137 | 0.00051014 | 0.0004867 | 0.00025507 | 5.2137e-05
|  | 24.1 | 0.00052137 | 0.00051032 | 0.00048709 | 0.00025516 | 5.2137e-05
|  | 24.2 | 0.00052137 | 0.0005105 | 0.00048748 | 0.00025525 | 5.2137e-05
|  | 24.3 | 0.00052138 | 0.00051067 | 0.00048786 | 0.00025534 | 5.2138e-05
|  | 24.4 | 0.00052138 | 0.00051084 | 0.00048824 | 0.00025542 | 5.2138e-05
|  | 24.5 | 0.00052138 | 0.00051101 | 0.00048861 | 0.00025551 | 5.2138e-05
|  | 24.6 | 0.00052138 | 0.00051118 | 0.00048898 | 0.00025559 | 5.2138e-05
|  | 24.7 | 0.00052139 | 0.00051134 | 0.00048934 | 0.00025567 | 5.2139e-05
|  | 24.8 | 0.00052139 | 0.0005115 | 0.0004897 | 0.00025575 | 5.2139e-05
|  | 24.9 | 0.00052139 | 0.00051166 | 0.00049006 | 0.00025583 | 5.2139e-05
|  | 25 | 0.0005214 | 0.00051181 | 0.00049041 | 0.00025591 | 5.214e-05
|  | 25.1 | 0.0005214 | 0.00051197 | 0.00049076 | 0.00025598 | 5.214e-05
|  | 25.2 | 0.0005214 | 0.00051212 | 0.00049111 | 0.00025606 | 5.214e-05
|  | 25.3 | 0.0005214 | 0.00051226 | 0.00049145 | 0.00025613 | 5.214e-05
|  | 25.4 | 0.0005214 | 0.00051241 | 0.00049178 | 0.0002562 | 5.214e-05
|  | 25.5 | 0.00052141 | 0.00051255 | 0.00049212 | 0.00025628 | 5.2141e-05
|  | 25.6 | 0.00052141 | 0.00051269 | 0.00049245 | 0.00025635 | 5.2141e-05
|  | 25.7 | 0.00052141 | 0.00051283 | 0.00049277 | 0.00025642 | 5.2141e-05
|  | 25.8 | 0.00052141 | 0.00051297 | 0.00049309 | 0.00025648 | 5.2141e-05
|  | 25.9 | 0.00052141 | 0.0005131 | 0.00049341 | 0.00025655 | 5.2141e-05
|  | 26 | 0.00052142 | 0.00051324 | 0.00049373 | 0.00025662 | 5.2142e-05
|  | 26.1 | 0.00052142 | 0.00051337 | 0.00049404 | 0.00025668 | 5.2142e-05
|  | 26.2 | 0.00052142 | 0.00051349 | 0.00049434 | 0.00025675 | 5.2142e-05
|  | 26.3 | 0.00052142 | 0.00051362 | 0.00049465 | 0.00025681 | 5.2142e-05
|  | 26.4 | 0.00052142 | 0.00051375 | 0.00049495 | 0.00025687 | 5.2142e-05
|  | 26.5 | 0.00052142 | 0.00051387 | 0.00049525 | 0.00025693 | 5.2142e-05
|  | 26.6 | 0.00052143 | 0.00051399 | 0.00049554 | 0.00025699 | 5.2143e-05
|  | 26.7 | 0.00052143 | 0.00051411 | 0.00049583 | 0.00025705 | 5.2143e-05
|  | 26.8 | 0.00052143 | 0.00051422 | 0.00049612 | 0.00025711 | 5.2143e-05
|  | 26.9 | 0.00052143 | 0.00051434 | 0.0004964 | 0.00025717 | 5.2143e-05
|  | 27 | 0.00052143 | 0.00051445 | 0.00049669 | 0.00025723 | 5.2143e-05
|  | 27.1 | 0.00052143 | 0.00051456 | 0.00049696 | 0.00025728 | 5.2143e-05
|  | 27.2 | 0.00052143 | 0.00051467 | 0.00049724 | 0.00025734 | 5.2143e-05
|  | 27.3 | 0.00052143 | 0.00051478 | 0.00049751 | 0.00025739 | 5.2143e-05
|  | 27.4 | 0.00052144 | 0.00051488 | 0.00049778 | 0.00025744 | 5.2144e-05
|  | 27.5 | 0.00052144 | 0.00051499 | 0.00049804 | 0.00025749 | 5.2144e-05
|  | 27.6 | 0.00052144 | 0.00051509 | 0.00049831 | 0.00025755 | 5.2144e-05
|  | 27.7 | 0.00052144 | 0.00051519 | 0.00049857 | 0.0002576 | 5.2144e-05
|  | 27.8 | 0.00052144 | 0.00051529 | 0.00049882 | 0.00025765 | 5.2144e-05
|  | 27.9 | 0.00052144 | 0.00051539 | 0.00049908 | 0.00025769 | 5.2144e-05
|  | 28 | 0.00052144 | 0.00051548 | 0.00049933 | 0.00025774 | 5.2144e-05
|  | 28.1 | 0.00052144 | 0.00051558 | 0.00049958 | 0.00025779 | 5.2144e-05
|  | 28.2 | 0.00052144 | 0.00051567 | 0.00049982 | 0.00025784 | 5.2144e-05
|  | 28.3 | 0.00052144 | 0.00051576 | 0.00050007 | 0.00025788 | 5.2144e-05
|  | 28.4 | 0.00052144 | 0.00051585 | 0.00050031 | 0.00025793 | 5.2144e-05
|  | 28.5 | 0.00052145 | 0.00051594 | 0.00050054 | 0.00025797 | 5.2145e-05
|  | 28.6 | 0.00052145 | 0.00051603 | 0.00050078 | 0.00025802 | 5.2145e-05
|  | 28.7 | 0.00052145 | 0.00051612 | 0.00050101 | 0.00025806 | 5.2145e-05
|  | 28.8 | 0.00052145 | 0.0005162 | 0.00050124 | 0.0002581 | 5.2145e-05
|  | 28.9 | 0.00052145 | 0.00051628 | 0.00050147 | 0.00025814 | 5.2145e-05
|  | 29 | 0.00052145 | 0.00051637 | 0.00050169 | 0.00025818 | 5.2145e-05
|  | 29.1 | 0.00052145 | 0.00051645 | 0.00050191 | 0.00025822 | 5.2145e-05
|  | 29.2 | 0.00052145 | 0.00051653 | 0.00050213 | 0.00025826 | 5.2145e-05
|  | 29.3 | 0.00052145 | 0.00051661 | 0.00050235 | 0.0002583 | 5.2145e-05
|  | 29.4 | 0.00052145 | 0.00051668 | 0.00050256 | 0.00025834 | 5.2145e-05
|  | 29.5 | 0.00052145 | 0.00051676 | 0.00050278 | 0.00025838 | 5.2145e-05
|  | 29.6 | 0.00052145 | 0.00051683 | 0.00050299 | 0.00025842 | 5.2145e-05
|  | 29.7 | 0.00052145 | 0.00051691 | 0.00050319 | 0.00025845 | 5.2145e-05
|  | 29.8 | 0.00052145 | 0.00051698 | 0.0005034 | 0.00025849 | 5.2145e-05
|  | 29.9 | 0.00052145 | 0.00051705 | 0.0005036 | 0.00025852 | 5.2145e-05
|  | 30 | 0.00052145 | 0.00051712 | 0.0005038 | 0.00025856 | 5.2145e-05
|  | 30.1 | 0.00052145 | 0.00051719 | 0.000504 | 0.00025859 | 5.2145e-05
|  | 30.2 | 0.00052145 | 0.00051726 | 0.0005042 | 0.00025863 | 5.2145e-05
|  | 30.3 | 0.00052145 | 0.00051732 | 0.00050439 | 0.00025866 | 5.2145e-05
|  | 30.4 | 0.00052146 | 0.00051739 | 0.00050458 | 0.00025869 | 5.2146e-05
|  | 30.5 | 0.00052146 | 0.00051745 | 0.00050477 | 0.00025873 | 5.2146e-05
|  | 30.6 | 0.00052146 | 0.00051752 | 0.00050496 | 0.00025876 | 5.2146e-05
|  | 30.7 | 0.00052146 | 0.00051758 | 0.00050514 | 0.00025879 | 5.2146e-05
|  | 30.8 | 0.00052146 | 0.00051764 | 0.00050533 | 0.00025882 | 5.2146e-05
|  | 30.9 | 0.00052146 | 0.0005177 | 0.00050551 | 0.00025885 | 5.2146e-05
|  | 31 | 0.00052146 | 0.00051776 | 0.00050569 | 0.00025888 | 5.2146e-05
|  | 31.1 | 0.00052146 | 0.00051782 | 0.00050586 | 0.00025891 | 5.2146e-05
|  | 31.2 | 0.00052146 | 0.00051788 | 0.00050604 | 0.00025894 | 5.2146e-05
|  | 31.3 | 0.00052146 | 0.00051793 | 0.00050621 | 0.00025897 | 5.2146e-05
|  | 31.4 | 0.00052146 | 0.00051799 | 0.00050638 | 0.00025899 | 5.2146e-05
|  | 31.5 | 0.00052146 | 0.00051804 | 0.00050655 | 0.00025902 | 5.2146e-05
|  | 31.6 | 0.00052146 | 0.0005181 | 0.00050672 | 0.00025905 | 5.2146e-05
|  | 31.7 | 0.00052146 | 0.00051815 | 0.00050688 | 0.00025908 | 5.2146e-05
|  | 31.8 | 0.00052146 | 0.0005182 | 0.00050705 | 0.0002591 | 5.2146e-05
|  | 31.9 | 0.00052146 | 0.00051826 | 0.00050721 | 0.00025913 | 5.2146e-05
|  | 32 | 0.00052146 | 0.00051831 | 0.00050737 | 0.00025915 | 5.2146e-05
|  | 32.1 | 0.00052146 | 0.00051836 | 0.00050753 | 0.00025918 | 5.2146e-05
|  | 32.2 | 0.00052146 | 0.00051841 | 0.00050768 | 0.0002592 | 5.2146e-05
|  | 32.3 | 0.00052146 | 0.00051845 | 0.00050784 | 0.00025923 | 5.2146e-05
|  | 32.4 | 0.00052146 | 0.0005185 | 0.00050799 | 0.00025925 | 5.2146e-05
|  | 32.5 | 0.00052146 | 0.00051855 | 0.00050814 | 0.00025927 | 5.2146e-05
|  | 32.6 | 0.00052146 | 0.00051859 | 0.00050829 | 0.0002593 | 5.2146e-05
|  | 32.7 | 0.00052146 | 0.00051864 | 0.00050844 | 0.00025932 | 5.2146e-05
|  | 32.8 | 0.00052146 | 0.00051869 | 0.00050859 | 0.00025934 | 5.2146e-05
|  | 32.9 | 0.00052146 | 0.00051873 | 0.00050873 | 0.00025936 | 5.2146e-05
|  | 33 | 0.00052146 | 0.00051877 | 0.00050887 | 0.00025939 | 5.2146e-05
|  | 33.1 | 0.00052146 | 0.00051881 | 0.00050902 | 0.00025941 | 5.2146e-05
|  | 33.2 | 0.00052146 | 0.00051886 | 0.00050916 | 0.00025943 | 5.2146e-05
|  | 33.3 | 0.00052146 | 0.0005189 | 0.00050929 | 0.00025945 | 5.2146e-05
|  | 33.4 | 0.00052146 | 0.00051894 | 0.00050943 | 0.00025947 | 5.2146e-05
|  | 33.5 | 0.00052146 | 0.00051898 | 0.00050956 | 0.00025949 | 5.2146e-05
|  | 33.6 | 0.00052146 | 0.00051902 | 0.0005097 | 0.00025951 | 5.2146e-05
|  | 33.7 | 0.00052146 | 0.00051906 | 0.00050983 | 0.00025953 | 5.2146e-05
|  | 33.8 | 0.00052146 | 0.0005191 | 0.00050996 | 0.00025955 | 5.2146e-05
|  | 33.9 | 0.00052146 | 0.00051913 | 0.00051009 | 0.00025957 | 5.2146e-05
|  | 34 | 0.00052146 | 0.00051917 | 0.00051022 | 0.00025958 | 5.2146e-05
|  | 34.1 | 0.00052146 | 0.00051921 | 0.00051034 | 0.0002596 | 5.2146e-05
|  | 34.2 | 0.00052146 | 0.00051924 | 0.00051047 | 0.00025962 | 5.2146e-05
|  | 34.3 | 0.00052146 | 0.00051928 | 0.00051059 | 0.00025964 | 5.2146e-05
|  | 34.4 | 0.00052146 | 0.00051931 | 0.00051071 | 0.00025966 | 5.2146e-05
|  | 34.5 | 0.00052146 | 0.00051935 | 0.00051083 | 0.00025967 | 5.2146e-05
|  | 34.6 | 0.00052146 | 0.00051938 | 0.00051095 | 0.00025969 | 5.2146e-05
|  | 34.7 | 0.00052146 | 0.00051941 | 0.00051107 | 0.00025971 | 5.2146e-05
|  | 34.8 | 0.00052146 | 0.00051944 | 0.00051119 | 0.00025972 | 5.2146e-05
|  | 34.9 | 0.00052146 | 0.00051948 | 0.0005113 | 0.00025974 | 5.2146e-05
|  | 35 | 0.00052146 | 0.00051951 | 0.00051142 | 0.00025975 | 5.2146e-05
|  | 35.1 | 0.00052146 | 0.00051954 | 0.00051153 | 0.00025977 | 5.2146e-05
|  | 35.2 | 0.00052146 | 0.00051957 | 0.00051164 | 0.00025978 | 5.2146e-05
|  | 35.3 | 0.00052146 | 0.0005196 | 0.00051175 | 0.0002598 | 5.2146e-05
|  | 35.4 | 0.00052146 | 0.00051963 | 0.00051186 | 0.00025981 | 5.2146e-05
|  | 35.5 | 0.00052146 | 0.00051966 | 0.00051197 | 0.00025983 | 5.2146e-05
|  | 35.6 | 0.00052146 | 0.00051969 | 0.00051208 | 0.00025984 | 5.2146e-05
|  | 35.7 | 0.00052146 | 0.00051971 | 0.00051218 | 0.00025986 | 5.2146e-05
|  | 35.8 | 0.00052146 | 0.00051974 | 0.00051229 | 0.00025987 | 5.2146e-05
|  | 35.9 | 0.00052146 | 0.00051977 | 0.00051239 | 0.00025988 | 5.2146e-05
|  | 36 | 0.00052146 | 0.0005198 | 0.00051249 | 0.0002599 | 5.2146e-05
|  | 36.1 | 0.00052146 | 0.00051982 | 0.00051259 | 0.00025991 | 5.2146e-05
|  | 36.2 | 0.00052146 | 0.00051985 | 0.00051269 | 0.00025992 | 5.2146e-05
|  | 36.3 | 0.00052146 | 0.00051987 | 0.00051279 | 0.00025994 | 5.2146e-05
|  | 36.4 | 0.00052146 | 0.0005199 | 0.00051289 | 0.00025995 | 5.2146e-05
|  | 36.5 | 0.00052146 | 0.00051992 | 0.00051298 | 0.00025996 | 5.2146e-05
|  | 36.6 | 0.00052146 | 0.00051995 | 0.00051308 | 0.00025997 | 5.2146e-05
|  | 36.7 | 0.00052146 | 0.00051997 | 0.00051317 | 0.00025999 | 5.2146e-05
|  | 36.8 | 0.00052146 | 0.00052 | 0.00051326 | 0.00026 | 5.2146e-05
|  | 36.9 | 0.00052146 | 0.00052002 | 0.00051336 | 0.00026001 | 5.2146e-05
|  | 37 | 0.00052146 | 0.00052004 | 0.00051345 | 0.00026002 | 5.2146e-05
|  | 37.1 | 0.00052146 | 0.00052007 | 0.00051354 | 0.00026003 | 5.2146e-05
|  | 37.2 | 0.00052146 | 0.00052009 | 0.00051363 | 0.00026004 | 5.2146e-05
|  | 37.3 | 0.00052146 | 0.00052011 | 0.00051371 | 0.00026005 | 5.2146e-05
|  | 37.4 | 0.00052146 | 0.00052013 | 0.0005138 | 0.00026007 | 5.2146e-05
|  | 37.5 | 0.00052146 | 0.00052015 | 0.00051389 | 0.00026008 | 5.2146e-05
|  | 37.6 | 0.00052146 | 0.00052017 | 0.00051397 | 0.00026009 | 5.2146e-05
|  | 37.7 | 0.00052146 | 0.00052019 | 0.00051406 | 0.0002601 | 5.2146e-05
|  | 37.8 | 0.00052146 | 0.00052021 | 0.00051414 | 0.00026011 | 5.2146e-05
|  | 37.9 | 0.00052146 | 0.00052023 | 0.00051422 | 0.00026012 | 5.2146e-05
|  | 38 | 0.00052146 | 0.00052025 | 0.0005143 | 0.00026013 | 5.2146e-05
|  | 38.1 | 0.00052146 | 0.00052027 | 0.00051438 | 0.00026014 | 5.2146e-05
|  | 38.2 | 0.00052146 | 0.00052029 | 0.00051446 | 0.00026015 | 5.2146e-05
|  | 38.3 | 0.00052146 | 0.00052031 | 0.00051454 | 0.00026015 | 5.2146e-05
|  | 38.4 | 0.00052146 | 0.00052033 | 0.00051462 | 0.00026016 | 5.2146e-05
|  | 38.5 | 0.00052146 | 0.00052035 | 0.0005147 | 0.00026017 | 5.2146e-05
|  | 38.6 | 0.00052146 | 0.00052036 | 0.00051477 | 0.00026018 | 5.2146e-05
|  | 38.7 | 0.00052146 | 0.00052038 | 0.00051485 | 0.00026019 | 5.2146e-05
|  | 38.8 | 0.00052146 | 0.0005204 | 0.00051492 | 0.0002602 | 5.2146e-05
|  | 38.9 | 0.00052146 | 0.00052041 | 0.00051499 | 0.00026021 | 5.2146e-05
|  | 39 | 0.00052146 | 0.00052043 | 0.00051507 | 0.00026022 | 5.2146e-05
|  | 39.1 | 0.00052146 | 0.00052045 | 0.00051514 | 0.00026022 | 5.2146e-05
|  | 39.2 | 0.00052146 | 0.00052046 | 0.00051521 | 0.00026023 | 5.2146e-05
|  | 39.3 | 0.00052146 | 0.00052048 | 0.00051528 | 0.00026024 | 5.2146e-05
|  | 39.4 | 0.00052146 | 0.0005205 | 0.00051535 | 0.00026025 | 5.2146e-05
|  | 39.5 | 0.00052146 | 0.00052051 | 0.00051542 | 0.00026026 | 5.2146e-05
|  | 39.6 | 0.00052146 | 0.00052053 | 0.00051549 | 0.00026026 | 5.2146e-05
|  | 39.7 | 0.00052146 | 0.00052054 | 0.00051555 | 0.00026027 | 5.2146e-05
|  | 39.8 | 0.00052146 | 0.00052056 | 0.00051562 | 0.00026028 | 5.2146e-05
|  | 39.9 | 0.00052146 | 0.00052057 | 0.00051569 | 0.00026028 | 5.2146e-05
|  | 40 | 0.00052146 | 0.00052058 | 0.00051575 | 0.00026029 | 5.2146e-05
|  | 40.1 | 0.00052146 | 0.0005206 | 0.00051581 | 0.0002603 | 5.2146e-05
|  | 40.2 | 0.00052146 | 0.00052061 | 0.00051588 | 0.00026031 | 5.2146e-05
|  | 40.3 | 0.00052146 | 0.00052063 | 0.00051594 | 0.00026031 | 5.2146e-05
|  | 40.4 | 0.00052146 | 0.00052064 | 0.000516 | 0.00026032 | 5.2146e-05
|  | 40.5 | 0.00052146 | 0.00052065 | 0.00051606 | 0.00026033 | 5.2146e-05
|  | 40.6 | 0.00052146 | 0.00052066 | 0.00051612 | 0.00026033 | 5.2146e-05
|  | 40.7 | 0.00052146 | 0.00052068 | 0.00051618 | 0.00026034 | 5.2146e-05
|  | 40.8 | 0.00052146 | 0.00052069 | 0.00051624 | 0.00026034 | 5.2146e-05
|  | 40.9 | 0.00052146 | 0.0005207 | 0.0005163 | 0.00026035 | 5.2146e-05
|  | 41 | 0.00052146 | 0.00052071 | 0.00051636 | 0.00026036 | 5.2146e-05
|  | 41.1 | 0.00052146 | 0.00052073 | 0.00051642 | 0.00026036 | 5.2146e-05
|  | 41.2 | 0.00052146 | 0.00052074 | 0.00051647 | 0.00026037 | 5.2146e-05
|  | 41.3 | 0.00052146 | 0.00052075 | 0.00051653 | 0.00026037 | 5.2146e-05
|  | 41.4 | 0.00052146 | 0.00052076 | 0.00051659 | 0.00026038 | 5.2146e-05
|  | 41.5 | 0.00052147 | 0.00052077 | 0.00051664 | 0.00026039 | 5.2147e-05
|  | 41.6 | 0.00052147 | 0.00052078 | 0.00051669 | 0.00026039 | 5.2147e-05
|  | 41.7 | 0.00052147 | 0.00052079 | 0.00051675 | 0.0002604 | 5.2147e-05
|  | 41.8 | 0.00052147 | 0.0005208 | 0.0005168 | 0.0002604 | 5.2147e-05
|  | 41.9 | 0.00052147 | 0.00052081 | 0.00051685 | 0.00026041 | 5.2147e-05
|  | 42 | 0.00052147 | 0.00052082 | 0.0005169 | 0.00026041 | 5.2147e-05
|  | 42.1 | 0.00052147 | 0.00052083 | 0.00051696 | 0.00026042 | 5.2147e-05
|  | 42.2 | 0.00052147 | 0.00052084 | 0.00051701 | 0.00026042 | 5.2147e-05
|  | 42.3 | 0.00052147 | 0.00052085 | 0.00051706 | 0.00026043 | 5.2147e-05
|  | 42.4 | 0.00052147 | 0.00052086 | 0.00051711 | 0.00026043 | 5.2147e-05
|  | 42.5 | 0.00052147 | 0.00052087 | 0.00051715 | 0.00026044 | 5.2147e-05
|  | 42.6 | 0.00052147 | 0.00052088 | 0.0005172 | 0.00026044 | 5.2147e-05
|  | 42.7 | 0.00052147 | 0.00052089 | 0.00051725 | 0.00026045 | 5.2147e-05
|  | 42.8 | 0.00052147 | 0.0005209 | 0.0005173 | 0.00026045 | 5.2147e-05
|  | 42.9 | 0.00052147 | 0.00052091 | 0.00051735 | 0.00026046 | 5.2147e-05
|  | 43 | 0.00052147 | 0.00052092 | 0.00051739 | 0.00026046 | 5.2147e-05
|  | 43.1 | 0.00052147 | 0.00052093 | 0.00051744 | 0.00026046 | 5.2147e-05
|  | 43.2 | 0.00052147 | 0.00052094 | 0.00051748 | 0.00026047 | 5.2147e-05
|  | 43.3 | 0.00052147 | 0.00052094 | 0.00051753 | 0.00026047 | 5.2147e-05
|  | 43.4 | 0.00052147 | 0.00052095 | 0.00051757 | 0.00026048 | 5.2147e-05
|  | 43.5 | 0.00052147 | 0.00052096 | 0.00051761 | 0.00026048 | 5.2147e-05
|  | 43.6 | 0.00052147 | 0.00052097 | 0.00051766 | 0.00026048 | 5.2147e-05
|  | 43.7 | 0.00052147 | 0.00052098 | 0.0005177 | 0.00026049 | 5.2147e-05
|  | 43.8 | 0.00052147 | 0.00052098 | 0.00051774 | 0.00026049 | 5.2147e-05
|  | 43.9 | 0.00052147 | 0.00052099 | 0.00051778 | 0.0002605 | 5.2147e-05
|  | 44 | 0.00052147 | 0.000521 | 0.00051783 | 0.0002605 | 5.2147e-05
|  | 44.1 | 0.00052147 | 0.00052101 | 0.00051787 | 0.0002605 | 5.2147e-05
|  | 44.2 | 0.00052147 | 0.00052101 | 0.00051791 | 0.00026051 | 5.2147e-05
|  | 44.3 | 0.00052147 | 0.00052102 | 0.00051795 | 0.00026051 | 5.2147e-05
|  | 44.4 | 0.00052147 | 0.00052103 | 0.00051799 | 0.00026051 | 5.2147e-05
|  | 44.5 | 0.00052147 | 0.00052104 | 0.00051803 | 0.00026052 | 5.2147e-05
|  | 44.6 | 0.00052147 | 0.00052104 | 0.00051806 | 0.00026052 | 5.2147e-05
|  | 44.7 | 0.00052147 | 0.00052105 | 0.0005181 | 0.00026052 | 5.2147e-05
|  | 44.8 | 0.00052147 | 0.00052106 | 0.00051814 | 0.00026053 | 5.2147e-05
|  | 44.9 | 0.00052147 | 0.00052106 | 0.00051818 | 0.00026053 | 5.2147e-05
|  | 45 | 0.00052147 | 0.00052107 | 0.00051821 | 0.00026053 | 5.2147e-05
|  | 45.1 | 0.00052147 | 0.00052107 | 0.00051825 | 0.00026054 | 5.2147e-05
|  | 45.2 | 0.00052147 | 0.00052108 | 0.00051829 | 0.00026054 | 5.2147e-05
|  | 45.3 | 0.00052147 | 0.00052109 | 0.00051832 | 0.00026054 | 5.2147e-05
|  | 45.4 | 0.00052147 | 0.00052109 | 0.00051836 | 0.00026055 | 5.2147e-05
|  | 45.5 | 0.00052147 | 0.0005211 | 0.00051839 | 0.00026055 | 5.2147e-05
|  | 45.6 | 0.00052147 | 0.0005211 | 0.00051843 | 0.00026055 | 5.2147e-05
|  | 45.7 | 0.00052147 | 0.00052111 | 0.00051846 | 0.00026056 | 5.2147e-05
|  | 45.8 | 0.00052147 | 0.00052112 | 0.00051849 | 0.00026056 | 5.2147e-05
|  | 45.9 | 0.00052147 | 0.00052112 | 0.00051853 | 0.00026056 | 5.2147e-05
|  | 46 | 0.00052147 | 0.00052113 | 0.00051856 | 0.00026056 | 5.2147e-05
|  | 46.1 | 0.00052147 | 0.00052113 | 0.00051859 | 0.00026057 | 5.2147e-05
|  | 46.2 | 0.00052147 | 0.00052114 | 0.00051863 | 0.00026057 | 5.2147e-05
|  | 46.3 | 0.00052147 | 0.00052114 | 0.00051866 | 0.00026057 | 5.2147e-05
|  | 46.4 | 0.00052147 | 0.00052115 | 0.00051869 | 0.00026057 | 5.2147e-05
|  | 46.5 | 0.00052147 | 0.00052115 | 0.00051872 | 0.00026058 | 5.2147e-05
|  | 46.6 | 0.00052147 | 0.00052116 | 0.00051875 | 0.00026058 | 5.2147e-05
|  | 46.7 | 0.00052147 | 0.00052116 | 0.00051878 | 0.00026058 | 5.2147e-05
|  | 46.8 | 0.00052147 | 0.00052117 | 0.00051881 | 0.00026058 | 5.2147e-05
|  | 46.9 | 0.00052147 | 0.00052117 | 0.00051884 | 0.00026059 | 5.2147e-05
|  | 47 | 0.00052147 | 0.00052118 | 0.00051887 | 0.00026059 | 5.2147e-05
|  | 47.1 | 0.00052147 | 0.00052118 | 0.0005189 | 0.00026059 | 5.2147e-05
|  | 47.2 | 0.00052147 | 0.00052119 | 0.00051893 | 0.00026059 | 5.2147e-05
|  | 47.3 | 0.00052147 | 0.00052119 | 0.00051896 | 0.0002606 | 5.2147e-05
|  | 47.4 | 0.00052147 | 0.00052119 | 0.00051899 | 0.0002606 | 5.2147e-05
|  | 47.5 | 0.00052147 | 0.0005212 | 0.00051901 | 0.0002606 | 5.2147e-05
|  | 47.6 | 0.00052147 | 0.0005212 | 0.00051904 | 0.0002606 | 5.2147e-05
|  | 47.7 | 0.00052147 | 0.00052121 | 0.00051907 | 0.0002606 | 5.2147e-05
|  | 47.8 | 0.00052147 | 0.00052121 | 0.00051909 | 0.00026061 | 5.2147e-05
|  | 47.9 | 0.00052147 | 0.00052122 | 0.00051912 | 0.00026061 | 5.2147e-05
|  | 48 | 0.00052147 | 0.00052122 | 0.00051915 | 0.00026061 | 5.2147e-05
|  | 48.1 | 0.00052147 | 0.00052122 | 0.00051917 | 0.00026061 | 5.2147e-05
|  | 48.2 | 0.00052147 | 0.00052123 | 0.0005192 | 0.00026061 | 5.2147e-05
|  | 48.3 | 0.00052147 | 0.00052123 | 0.00051922 | 0.00026062 | 5.2147e-05
|  | 48.4 | 0.00052147 | 0.00052123 | 0.00051925 | 0.00026062 | 5.2147e-05
|  | 48.5 | 0.00052147 | 0.00052124 | 0.00051927 | 0.00026062 | 5.2147e-05
|  | 48.6 | 0.00052147 | 0.00052124 | 0.0005193 | 0.00026062 | 5.2147e-05
|  | 48.7 | 0.00052147 | 0.00052125 | 0.00051932 | 0.00026062 | 5.2147e-05
|  | 48.8 | 0.00052147 | 0.00052125 | 0.00051935 | 0.00026062 | 5.2147e-05
|  | 48.9 | 0.00052147 | 0.00052125 | 0.00051937 | 0.00026063 | 5.2147e-05
|  | 49 | 0.00052147 | 0.00052126 | 0.0005194 | 0.00026063 | 5.2147e-05
|  | 49.1 | 0.00052147 | 0.00052126 | 0.00051942 | 0.00026063 | 5.2147e-05
|  | 49.2 | 0.00052147 | 0.00052126 | 0.00051944 | 0.00026063 | 5.2147e-05
|  | 49.3 | 0.00052147 | 0.00052127 | 0.00051946 | 0.00026063 | 5.2147e-05
|  | 49.4 | 0.00052147 | 0.00052127 | 0.00051949 | 0.00026063 | 5.2147e-05
|  | 49.5 | 0.00052147 | 0.00052127 | 0.00051951 | 0.00026064 | 5.2147e-05
|  | 49.6 | 0.00052147 | 0.00052127 | 0.00051953 | 0.00026064 | 5.2147e-05
|  | 49.7 | 0.00052147 | 0.00052128 | 0.00051955 | 0.00026064 | 5.2147e-05
|  | 49.8 | 0.00052147 | 0.00052128 | 0.00051957 | 0.00026064 | 5.2147e-05
|  | 49.9 | 0.00052147 | 0.00052128 | 0.0005196 | 0.00026064 | 5.2147e-05
|  | 50 | 0.00052147 | 0.00052129 | 0.00051962 | 0.00026064 | 5.2147e-05
|  | 50.1 | 0.00052147 | 0.00052129 | 0.00051964 | 0.00026064 | 5.2147e-05
|  | 50.2 | 0.00052147 | 0.00052129 | 0.00051966 | 0.00026065 | 5.2147e-05
|  | 50.3 | 0.00052147 | 0.00052129 | 0.00051968 | 0.00026065 | 5.2147e-05
|  | 50.4 | 0.00052147 | 0.0005213 | 0.0005197 | 0.00026065 | 5.2147e-05
|  | 50.5 | 0.00052147 | 0.0005213 | 0.00051972 | 0.00026065 | 5.2147e-05
|  | 50.6 | 0.00052147 | 0.0005213 | 0.00051974 | 0.00026065 | 5.2147e-05
|  | 50.7 | 0.00052147 | 0.00052131 | 0.00051976 | 0.00026065 | 5.2147e-05
|  | 50.8 | 0.00052147 | 0.00052131 | 0.00051978 | 0.00026065 | 5.2147e-05
|  | 50.9 | 0.00052147 | 0.00052131 | 0.00051979 | 0.00026066 | 5.2147e-05
|  | 51 | 0.00052147 | 0.00052131 | 0.00051981 | 0.00026066 | 5.2147e-05
|  | 51.1 | 0.00052147 | 0.00052132 | 0.00051983 | 0.00026066 | 5.2147e-05
|  | 51.2 | 0.00052147 | 0.00052132 | 0.00051985 | 0.00026066 | 5.2147e-05
|  | 51.3 | 0.00052147 | 0.00052132 | 0.00051987 | 0.00026066 | 5.2147e-05
|  | 51.4 | 0.00052147 | 0.00052132 | 0.00051989 | 0.00026066 | 5.2147e-05
|  | 51.5 | 0.00052147 | 0.00052132 | 0.0005199 | 0.00026066 | 5.2147e-05
|  | 51.6 | 0.00052147 | 0.00052133 | 0.00051992 | 0.00026066 | 5.2147e-05
|  | 51.7 | 0.00052147 | 0.00052133 | 0.00051994 | 0.00026066 | 5.2147e-05
|  | 51.8 | 0.00052147 | 0.00052133 | 0.00051996 | 0.00026067 | 5.2147e-05
|  | 51.9 | 0.00052147 | 0.00052133 | 0.00051997 | 0.00026067 | 5.2147e-05
|  | 52 | 0.00052147 | 0.00052134 | 0.00051999 | 0.00026067 | 5.2147e-05
|  | 52.1 | 0.00052147 | 0.00052134 | 0.00052001 | 0.00026067 | 5.2147e-05
|  | 52.2 | 0.00052147 | 0.00052134 | 0.00052002 | 0.00026067 | 5.2147e-05
|  | 52.3 | 0.00052147 | 0.00052134 | 0.00052004 | 0.00026067 | 5.2147e-05
|  | 52.4 | 0.00052147 | 0.00052134 | 0.00052005 | 0.00026067 | 5.2147e-05
|  | 52.5 | 0.00052147 | 0.00052135 | 0.00052007 | 0.00026067 | 5.2147e-05
|  | 52.6 | 0.00052147 | 0.00052135 | 0.00052009 | 0.00026067 | 5.2147e-05
|  | 52.7 | 0.00052147 | 0.00052135 | 0.0005201 | 0.00026067 | 5.2147e-05
|  | 52.8 | 0.00052147 | 0.00052135 | 0.00052012 | 0.00026068 | 5.2147e-05
|  | 52.9 | 0.00052147 | 0.00052135 | 0.00052013 | 0.00026068 | 5.2147e-05
|  | 53 | 0.00052147 | 0.00052135 | 0.00052015 | 0.00026068 | 5.2147e-05
|  | 53.1 | 0.00052147 | 0.00052136 | 0.00052016 | 0.00026068 | 5.2147e-05
|  | 53.2 | 0.00052147 | 0.00052136 | 0.00052018 | 0.00026068 | 5.2147e-05
|  | 53.3 | 0.00052147 | 0.00052136 | 0.00052019 | 0.00026068 | 5.2147e-05
|  | 53.4 | 0.00052147 | 0.00052136 | 0.00052021 | 0.00026068 | 5.2147e-05
|  | 53.5 | 0.00052147 | 0.00052136 | 0.00052022 | 0.00026068 | 5.2147e-05
|  | 53.6 | 0.00052147 | 0.00052136 | 0.00052023 | 0.00026068 | 5.2147e-05
|  | 53.7 | 0.00052147 | 0.00052137 | 0.00052025 | 0.00026068 | 5.2147e-05
|  | 53.8 | 0.00052147 | 0.00052137 | 0.00052026 | 0.00026068 | 5.2147e-05
|  | 53.9 | 0.00052147 | 0.00052137 | 0.00052027 | 0.00026068 | 5.2147e-05
|  | 54 | 0.00052147 | 0.00052137 | 0.00052029 | 0.00026069 | 5.2147e-05
|  | 54.1 | 0.00052147 | 0.00052137 | 0.0005203 | 0.00026069 | 5.2147e-05
|  | 54.2 | 0.00052147 | 0.00052137 | 0.00052031 | 0.00026069 | 5.2147e-05
|  | 54.3 | 0.00052147 | 0.00052138 | 0.00052033 | 0.00026069 | 5.2147e-05
|  | 54.4 | 0.00052147 | 0.00052138 | 0.00052034 | 0.00026069 | 5.2147e-05
|  | 54.5 | 0.00052147 | 0.00052138 | 0.00052035 | 0.00026069 | 5.2147e-05
|  | 54.6 | 0.00052147 | 0.00052138 | 0.00052036 | 0.00026069 | 5.2147e-05
|  | 54.7 | 0.00052147 | 0.00052138 | 0.00052038 | 0.00026069 | 5.2147e-05
|  | 54.8 | 0.00052147 | 0.00052138 | 0.00052039 | 0.00026069 | 5.2147e-05
|  | 54.9 | 0.00052147 | 0.00052138 | 0.0005204 | 0.00026069 | 5.2147e-05
|  | 55 | 0.00052147 | 0.00052138 | 0.00052041 | 0.00026069 | 5.2147e-05
|  | 55.1 | 0.00052147 | 0.00052139 | 0.00052043 | 0.00026069 | 5.2147e-05
|  | 55.2 | 0.00052147 | 0.00052139 | 0.00052044 | 0.00026069 | 5.2147e-05
|  | 55.3 | 0.00052147 | 0.00052139 | 0.00052045 | 0.00026069 | 5.2147e-05
|  | 55.4 | 0.00052147 | 0.00052139 | 0.00052046 | 0.00026069 | 5.2147e-05
|  | 55.5 | 0.00052147 | 0.00052139 | 0.00052047 | 0.0002607 | 5.2147e-05
|  | 55.6 | 0.00052147 | 0.00052139 | 0.00052048 | 0.0002607 | 5.2147e-05
|  | 55.7 | 0.00052147 | 0.00052139 | 0.00052049 | 0.0002607 | 5.2147e-05
|  | 55.8 | 0.00052147 | 0.00052139 | 0.0005205 | 0.0002607 | 5.2147e-05
|  | 55.9 | 0.00052147 | 0.0005214 | 0.00052051 | 0.0002607 | 5.2147e-05
|  | 56 | 0.00052147 | 0.0005214 | 0.00052053 | 0.0002607 | 5.2147e-05
|  | 56.1 | 0.00052147 | 0.0005214 | 0.00052054 | 0.0002607 | 5.2147e-05
|  | 56.2 | 0.00052147 | 0.0005214 | 0.00052055 | 0.0002607 | 5.2147e-05
|  | 56.3 | 0.00052147 | 0.0005214 | 0.00052056 | 0.0002607 | 5.2147e-05
|  | 56.4 | 0.00052147 | 0.0005214 | 0.00052057 | 0.0002607 | 5.2147e-05
|  | 56.5 | 0.00052147 | 0.0005214 | 0.00052058 | 0.0002607 | 5.2147e-05
|  | 56.6 | 0.00052147 | 0.0005214 | 0.00052059 | 0.0002607 | 5.2147e-05
|  | 56.7 | 0.00052147 | 0.0005214 | 0.0005206 | 0.0002607 | 5.2147e-05
|  | 56.8 | 0.00052147 | 0.0005214 | 0.00052061 | 0.0002607 | 5.2147e-05
|  | 56.9 | 0.00052147 | 0.00052141 | 0.00052062 | 0.0002607 | 5.2147e-05
|  | 57 | 0.00052147 | 0.00052141 | 0.00052063 | 0.0002607 | 5.2147e-05
|  | 57.1 | 0.00052147 | 0.00052141 | 0.00052064 | 0.0002607 | 5.2147e-05
|  | 57.2 | 0.00052147 | 0.00052141 | 0.00052064 | 0.0002607 | 5.2147e-05
|  | 57.3 | 0.00052147 | 0.00052141 | 0.00052065 | 0.0002607 | 5.2147e-05
|  | 57.4 | 0.00052147 | 0.00052141 | 0.00052066 | 0.00026071 | 5.2147e-05
|  | 57.5 | 0.00052147 | 0.00052141 | 0.00052067 | 0.00026071 | 5.2147e-05
|  | 57.6 | 0.00052147 | 0.00052141 | 0.00052068 | 0.00026071 | 5.2147e-05
|  | 57.7 | 0.00052147 | 0.00052141 | 0.00052069 | 0.00026071 | 5.2147e-05
|  | 57.8 | 0.00052147 | 0.00052141 | 0.0005207 | 0.00026071 | 5.2147e-05
|  | 57.9 | 0.00052147 | 0.00052141 | 0.00052071 | 0.00026071 | 5.2147e-05
|  | 58 | 0.00052147 | 0.00052142 | 0.00052072 | 0.00026071 | 5.2147e-05
|  | 58.1 | 0.00052147 | 0.00052142 | 0.00052072 | 0.00026071 | 5.2147e-05
|  | 58.2 | 0.00052147 | 0.00052142 | 0.00052073 | 0.00026071 | 5.2147e-05
|  | 58.3 | 0.00052147 | 0.00052142 | 0.00052074 | 0.00026071 | 5.2147e-05
|  | 58.4 | 0.00052147 | 0.00052142 | 0.00052075 | 0.00026071 | 5.2147e-05
|  | 58.5 | 0.00052147 | 0.00052142 | 0.00052076 | 0.00026071 | 5.2147e-05
|  | 58.6 | 0.00052147 | 0.00052142 | 0.00052076 | 0.00026071 | 5.2147e-05
|  | 58.7 | 0.00052147 | 0.00052142 | 0.00052077 | 0.00026071 | 5.2147e-05
|  | 58.8 | 0.00052147 | 0.00052142 | 0.00052078 | 0.00026071 | 5.2147e-05
|  | 58.9 | 0.00052147 | 0.00052142 | 0.00052079 | 0.00026071 | 5.2147e-05
|  | 59 | 0.00052147 | 0.00052142 | 0.0005208 | 0.00026071 | 5.2147e-05
|  | 59.1 | 0.00052147 | 0.00052142 | 0.0005208 | 0.00026071 | 5.2147e-05
|  | 59.2 | 0.00052147 | 0.00052142 | 0.00052081 | 0.00026071 | 5.2147e-05
|  | 59.3 | 0.00052147 | 0.00052142 | 0.00052082 | 0.00026071 | 5.2147e-05
|  | 59.4 | 0.00052147 | 0.00052143 | 0.00052082 | 0.00026071 | 5.2147e-05
|  | 59.5 | 0.00052147 | 0.00052143 | 0.00052083 | 0.00026071 | 5.2147e-05
|  | 59.6 | 0.00052147 | 0.00052143 | 0.00052084 | 0.00026071 | 5.2147e-05
|  | 59.7 | 0.00052147 | 0.00052143 | 0.00052085 | 0.00026071 | 5.2147e-05
|  | 59.8 | 0.00052147 | 0.00052143 | 0.00052085 | 0.00026071 | 5.2147e-05
|  | 59.9 | 0.00052147 | 0.00052143 | 0.00052086 | 0.00026071 | 5.2147e-05
|  | 60 | 0.00052147 | 0.00052143 | 0.00052087 | 0.00026071 | 5.2147e-05
|  | 60.1 | 0.00052147 | 0.00052143 | 0.00052087 | 0.00026071 | 5.2147e-05
|  | 60.2 | 0.00052147 | 0.00052143 | 0.00052088 | 0.00026072 | 5.2147e-05
|  | 60.3 | 0.00052147 | 0.00052143 | 0.00052089 | 0.00026072 | 5.2147e-05
|  | 60.4 | 0.00052147 | 0.00052143 | 0.00052089 | 0.00026072 | 5.2147e-05
|  | 60.5 | 0.00052147 | 0.00052143 | 0.0005209 | 0.00026072 | 5.2147e-05
|  | 60.6 | 0.00052147 | 0.00052143 | 0.00052091 | 0.00026072 | 5.2147e-05
|  | 60.7 | 0.00052147 | 0.00052143 | 0.00052091 | 0.00026072 | 5.2147e-05
|  | 60.8 | 0.00052147 | 0.00052143 | 0.00052092 | 0.00026072 | 5.2147e-05
|  | 60.9 | 0.00052147 | 0.00052143 | 0.00052092 | 0.00026072 | 5.2147e-05
|  | 61 | 0.00052147 | 0.00052143 | 0.00052093 | 0.00026072 | 5.2147e-05
|  | 61.1 | 0.00052147 | 0.00052143 | 0.00052094 | 0.00026072 | 5.2147e-05
|  | 61.2 | 0.00052147 | 0.00052144 | 0.00052094 | 0.00026072 | 5.2147e-05
|  | 61.3 | 0.00052147 | 0.00052144 | 0.00052095 | 0.00026072 | 5.2147e-05
|  | 61.4 | 0.00052147 | 0.00052144 | 0.00052095 | 0.00026072 | 5.2147e-05
|  | 61.5 | 0.00052147 | 0.00052144 | 0.00052096 | 0.00026072 | 5.2147e-05
|  | 61.6 | 0.00052147 | 0.00052144 | 0.00052097 | 0.00026072 | 5.2147e-05
|  | 61.7 | 0.00052147 | 0.00052144 | 0.00052097 | 0.00026072 | 5.2147e-05
|  | 61.8 | 0.00052147 | 0.00052144 | 0.00052098 | 0.00026072 | 5.2147e-05
|  | 61.9 | 0.00052147 | 0.00052144 | 0.00052098 | 0.00026072 | 5.2147e-05
|  | 62 | 0.00052147 | 0.00052144 | 0.00052099 | 0.00026072 | 5.2147e-05
|  | 62.1 | 0.00052147 | 0.00052144 | 0.00052099 | 0.00026072 | 5.2147e-05
|  | 62.2 | 0.00052147 | 0.00052144 | 0.000521 | 0.00026072 | 5.2147e-05
|  | 62.3 | 0.00052147 | 0.00052144 | 0.000521 | 0.00026072 | 5.2147e-05
|  | 62.4 | 0.00052147 | 0.00052144 | 0.00052101 | 0.00026072 | 5.2147e-05
|  | 62.5 | 0.00052147 | 0.00052144 | 0.00052101 | 0.00026072 | 5.2147e-05
|  | 62.6 | 0.00052147 | 0.00052144 | 0.00052102 | 0.00026072 | 5.2147e-05
|  | 62.7 | 0.00052147 | 0.00052144 | 0.00052102 | 0.00026072 | 5.2147e-05
|  | 62.8 | 0.00052147 | 0.00052144 | 0.00052103 | 0.00026072 | 5.2147e-05
|  | 62.9 | 0.00052147 | 0.00052144 | 0.00052103 | 0.00026072 | 5.2147e-05
|  | 63 | 0.00052147 | 0.00052144 | 0.00052104 | 0.00026072 | 5.2147e-05
|  | 63.1 | 0.00052147 | 0.00052144 | 0.00052104 | 0.00026072 | 5.2147e-05
|  | 63.2 | 0.00052147 | 0.00052144 | 0.00052105 | 0.00026072 | 5.2147e-05
|  | 63.3 | 0.00052147 | 0.00052144 | 0.00052105 | 0.00026072 | 5.2147e-05
|  | 63.4 | 0.00052147 | 0.00052144 | 0.00052106 | 0.00026072 | 5.2147e-05
|  | 63.5 | 0.00052147 | 0.00052144 | 0.00052106 | 0.00026072 | 5.2147e-05
|  | 63.6 | 0.00052147 | 0.00052144 | 0.00052107 | 0.00026072 | 5.2147e-05
|  | 63.7 | 0.00052147 | 0.00052145 | 0.00052107 | 0.00026072 | 5.2147e-05
|  | 63.8 | 0.00052147 | 0.00052145 | 0.00052108 | 0.00026072 | 5.2147e-05
|  | 63.9 | 0.00052147 | 0.00052145 | 0.00052108 | 0.00026072 | 5.2147e-05
|  | 64 | 0.00052147 | 0.00052145 | 0.00052108 | 0.00026072 | 5.2147e-05
|  | 64.1 | 0.00052147 | 0.00052145 | 0.00052109 | 0.00026072 | 5.2147e-05
|  | 64.2 | 0.00052147 | 0.00052145 | 0.00052109 | 0.00026072 | 5.2147e-05
|  | 64.3 | 0.00052147 | 0.00052145 | 0.0005211 | 0.00026072 | 5.2147e-05
|  | 64.4 | 0.00052147 | 0.00052145 | 0.0005211 | 0.00026072 | 5.2147e-05
|  | 64.5 | 0.00052147 | 0.00052145 | 0.00052111 | 0.00026072 | 5.2147e-05
|  | 64.6 | 0.00052147 | 0.00052145 | 0.00052111 | 0.00026072 | 5.2147e-05
|  | 64.7 | 0.00052147 | 0.00052145 | 0.00052111 | 0.00026072 | 5.2147e-05
|  | 64.8 | 0.00052147 | 0.00052145 | 0.00052112 | 0.00026072 | 5.2147e-05
|  | 64.9 | 0.00052147 | 0.00052145 | 0.00052112 | 0.00026072 | 5.2147e-05
|  | 65 | 0.00052147 | 0.00052145 | 0.00052112 | 0.00026072 | 5.2147e-05
|  | 65.1 | 0.00052147 | 0.00052145 | 0.00052113 | 0.00026072 | 5.2147e-05
|  | 65.2 | 0.00052147 | 0.00052145 | 0.00052113 | 0.00026072 | 5.2147e-05
|  | 65.3 | 0.00052147 | 0.00052145 | 0.00052114 | 0.00026072 | 5.2147e-05
|  | 65.4 | 0.00052147 | 0.00052145 | 0.00052114 | 0.00026072 | 5.2147e-05
|  | 65.5 | 0.00052147 | 0.00052145 | 0.00052114 | 0.00026073 | 5.2147e-05
|  | 65.6 | 0.00052147 | 0.00052145 | 0.00052115 | 0.00026073 | 5.2147e-05
|  | 65.7 | 0.00052147 | 0.00052145 | 0.00052115 | 0.00026073 | 5.2147e-05
|  | 65.8 | 0.00052147 | 0.00052145 | 0.00052115 | 0.00026073 | 5.2147e-05
|  | 65.9 | 0.00052147 | 0.00052145 | 0.00052116 | 0.00026073 | 5.2147e-05
|  | 66 | 0.00052147 | 0.00052145 | 0.00052116 | 0.00026073 | 5.2147e-05
|  | 66.1 | 0.00052147 | 0.00052145 | 0.00052116 | 0.00026073 | 5.2147e-05
|  | 66.2 | 0.00052147 | 0.00052145 | 0.00052117 | 0.00026073 | 5.2147e-05
|  | 66.3 | 0.00052147 | 0.00052145 | 0.00052117 | 0.00026073 | 5.2147e-05
|  | 66.4 | 0.00052147 | 0.00052145 | 0.00052117 | 0.00026073 | 5.2147e-05
|  | 66.5 | 0.00052147 | 0.00052145 | 0.00052118 | 0.00026073 | 5.2147e-05
|  | 66.6 | 0.00052147 | 0.00052145 | 0.00052118 | 0.00026073 | 5.2147e-05
|  | 66.7 | 0.00052147 | 0.00052145 | 0.00052118 | 0.00026073 | 5.2147e-05
|  | 66.8 | 0.00052147 | 0.00052145 | 0.00052119 | 0.00026073 | 5.2147e-05
|  | 66.9 | 0.00052147 | 0.00052145 | 0.00052119 | 0.00026073 | 5.2147e-05
|  | 67 | 0.00052147 | 0.00052145 | 0.00052119 | 0.00026073 | 5.2147e-05
|  | 67.1 | 0.00052147 | 0.00052145 | 0.0005212 | 0.00026073 | 5.2147e-05
|  | 67.2 | 0.00052147 | 0.00052145 | 0.0005212 | 0.00026073 | 5.2147e-05
|  | 67.3 | 0.00052147 | 0.00052145 | 0.0005212 | 0.00026073 | 5.2147e-05
|  | 67.4 | 0.00052147 | 0.00052145 | 0.00052121 | 0.00026073 | 5.2147e-05
|  | 67.5 | 0.00052147 | 0.00052145 | 0.00052121 | 0.00026073 | 5.2147e-05
|  | 67.6 | 0.00052147 | 0.00052145 | 0.00052121 | 0.00026073 | 5.2147e-05
|  | 67.7 | 0.00052147 | 0.00052145 | 0.00052121 | 0.00026073 | 5.2147e-05
|  | 67.8 | 0.00052147 | 0.00052145 | 0.00052122 | 0.00026073 | 5.2147e-05
|  | 67.9 | 0.00052147 | 0.00052145 | 0.00052122 | 0.00026073 | 5.2147e-05
|  | 68 | 0.00052147 | 0.00052146 | 0.00052122 | 0.00026073 | 5.2147e-05
|  | 68.1 | 0.00052147 | 0.00052146 | 0.00052123 | 0.00026073 | 5.2147e-05
|  | 68.2 | 0.00052147 | 0.00052146 | 0.00052123 | 0.00026073 | 5.2147e-05
|  | 68.3 | 0.00052147 | 0.00052146 | 0.00052123 | 0.00026073 | 5.2147e-05
|  | 68.4 | 0.00052147 | 0.00052146 | 0.00052123 | 0.00026073 | 5.2147e-05
|  | 68.5 | 0.00052147 | 0.00052146 | 0.00052124 | 0.00026073 | 5.2147e-05
|  | 68.6 | 0.00052147 | 0.00052146 | 0.00052124 | 0.00026073 | 5.2147e-05
|  | 68.7 | 0.00052147 | 0.00052146 | 0.00052124 | 0.00026073 | 5.2147e-05
|  | 68.8 | 0.00052147 | 0.00052146 | 0.00052124 | 0.00026073 | 5.2147e-05
|  | 68.9 | 0.00052147 | 0.00052146 | 0.00052125 | 0.00026073 | 5.2147e-05
|  | 69 | 0.00052147 | 0.00052146 | 0.00052125 | 0.00026073 | 5.2147e-05
|  | 69.1 | 0.00052147 | 0.00052146 | 0.00052125 | 0.00026073 | 5.2147e-05
|  | 69.2 | 0.00052147 | 0.00052146 | 0.00052125 | 0.00026073 | 5.2147e-05
|  | 69.3 | 0.00052147 | 0.00052146 | 0.00052126 | 0.00026073 | 5.2147e-05
|  | 69.4 | 0.00052147 | 0.00052146 | 0.00052126 | 0.00026073 | 5.2147e-05
|  | 69.5 | 0.00052147 | 0.00052146 | 0.00052126 | 0.00026073 | 5.2147e-05
|  | 69.6 | 0.00052147 | 0.00052146 | 0.00052126 | 0.00026073 | 5.2147e-05
|  | 69.7 | 0.00052147 | 0.00052146 | 0.00052126 | 0.00026073 | 5.2147e-05
|  | 69.8 | 0.00052147 | 0.00052146 | 0.00052127 | 0.00026073 | 5.2147e-05
|  | 69.9 | 0.00052147 | 0.00052146 | 0.00052127 | 0.00026073 | 5.2147e-05
|  | 70 | 0.00052147 | 0.00052146 | 0.00052127 | 0.00026073 | 5.2147e-05
|  | 70.1 | 0.00052147 | 0.00052146 | 0.00052127 | 0.00026073 | 5.2147e-05
|  | 70.2 | 0.00052147 | 0.00052146 | 0.00052128 | 0.00026073 | 5.2147e-05
|  | 70.3 | 0.00052147 | 0.00052146 | 0.00052128 | 0.00026073 | 5.2147e-05
|  | 70.4 | 0.00052147 | 0.00052146 | 0.00052128 | 0.00026073 | 5.2147e-05
|  | 70.5 | 0.00052147 | 0.00052146 | 0.00052128 | 0.00026073 | 5.2147e-05
|  | 70.6 | 0.00052147 | 0.00052146 | 0.00052128 | 0.00026073 | 5.2147e-05
|  | 70.7 | 0.00052147 | 0.00052146 | 0.00052129 | 0.00026073 | 5.2147e-05
|  | 70.8 | 0.00052147 | 0.00052146 | 0.00052129 | 0.00026073 | 5.2147e-05
|  | 70.9 | 0.00052147 | 0.00052146 | 0.00052129 | 0.00026073 | 5.2147e-05
|  | 71 | 0.00052147 | 0.00052146 | 0.00052129 | 0.00026073 | 5.2147e-05
|  | 71.1 | 0.00052147 | 0.00052146 | 0.00052129 | 0.00026073 | 5.2147e-05
|  | 71.2 | 0.00052147 | 0.00052146 | 0.0005213 | 0.00026073 | 5.2147e-05
|  | 71.3 | 0.00052147 | 0.00052146 | 0.0005213 | 0.00026073 | 5.2147e-05
|  | 71.4 | 0.00052147 | 0.00052146 | 0.0005213 | 0.00026073 | 5.2147e-05
|  | 71.5 | 0.00052147 | 0.00052146 | 0.0005213 | 0.00026073 | 5.2147e-05
|  | 71.6 | 0.00052147 | 0.00052146 | 0.0005213 | 0.00026073 | 5.2147e-05
|  | 71.7 | 0.00052147 | 0.00052146 | 0.00052131 | 0.00026073 | 5.2147e-05
|  | 71.8 | 0.00052147 | 0.00052146 | 0.00052131 | 0.00026073 | 5.2147e-05
|  | 71.9 | 0.00052147 | 0.00052146 | 0.00052131 | 0.00026073 | 5.2147e-05
|  | 72 | 0.00052147 | 0.00052146 | 0.00052131 | 0.00026073 | 5.2147e-05
|  | 72.1 | 0.00052147 | 0.00052146 | 0.00052131 | 0.00026073 | 5.2147e-05
|  | 72.2 | 0.00052147 | 0.00052146 | 0.00052131 | 0.00026073 | 5.2147e-05
|  | 72.3 | 0.00052147 | 0.00052146 | 0.00052132 | 0.00026073 | 5.2147e-05
|  | 72.4 | 0.00052147 | 0.00052146 | 0.00052132 | 0.00026073 | 5.2147e-05
|  | 72.5 | 0.00052147 | 0.00052146 | 0.00052132 | 0.00026073 | 5.2147e-05
|  | 72.6 | 0.00052147 | 0.00052146 | 0.00052132 | 0.00026073 | 5.2147e-05
|  | 72.7 | 0.00052147 | 0.00052146 | 0.00052132 | 0.00026073 | 5.2147e-05
|  | 72.8 | 0.00052147 | 0.00052146 | 0.00052132 | 0.00026073 | 5.2147e-05
|  | 72.9 | 0.00052147 | 0.00052146 | 0.00052133 | 0.00026073 | 5.2147e-05
|  | 73 | 0.00052147 | 0.00052146 | 0.00052133 | 0.00026073 | 5.2147e-05
|  | 73.1 | 0.00052147 | 0.00052146 | 0.00052133 | 0.00026073 | 5.2147e-05
|  | 73.2 | 0.00052147 | 0.00052146 | 0.00052133 | 0.00026073 | 5.2147e-05
|  | 73.3 | 0.00052147 | 0.00052146 | 0.00052133 | 0.00026073 | 5.2147e-05
|  | 73.4 | 0.00052147 | 0.00052146 | 0.00052133 | 0.00026073 | 5.2147e-05
|  | 73.5 | 0.00052147 | 0.00052146 | 0.00052133 | 0.00026073 | 5.2147e-05
|  | 73.6 | 0.00052147 | 0.00052146 | 0.00052134 | 0.00026073 | 5.2147e-05
|  | 73.7 | 0.00052147 | 0.00052146 | 0.00052134 | 0.00026073 | 5.2147e-05
|  | 73.8 | 0.00052147 | 0.00052146 | 0.00052134 | 0.00026073 | 5.2147e-05
|  | 73.9 | 0.00052147 | 0.00052146 | 0.00052134 | 0.00026073 | 5.2147e-05
|  | 74 | 0.00052147 | 0.00052146 | 0.00052134 | 0.00026073 | 5.2147e-05
|  | 74.1 | 0.00052147 | 0.00052146 | 0.00052134 | 0.00026073 | 5.2147e-05
|  | 74.2 | 0.00052147 | 0.00052146 | 0.00052134 | 0.00026073 | 5.2147e-05
|  | 74.3 | 0.00052147 | 0.00052146 | 0.00052135 | 0.00026073 | 5.2147e-05
|  | 74.4 | 0.00052147 | 0.00052146 | 0.00052135 | 0.00026073 | 5.2147e-05
|  | 74.5 | 0.00052147 | 0.00052146 | 0.00052135 | 0.00026073 | 5.2147e-05
|  | 74.6 | 0.00052147 | 0.00052146 | 0.00052135 | 0.00026073 | 5.2147e-05
|  | 74.7 | 0.00052147 | 0.00052146 | 0.00052135 | 0.00026073 | 5.2147e-05
|  | 74.8 | 0.00052147 | 0.00052146 | 0.00052135 | 0.00026073 | 5.2147e-05
|  | 74.9 | 0.00052147 | 0.00052146 | 0.00052135 | 0.00026073 | 5.2147e-05
|  | 75 | 0.00052147 | 0.00052146 | 0.00052136 | 0.00026073 | 5.2147e-05
|  | 75.1 | 0.00052147 | 0.00052146 | 0.00052136 | 0.00026073 | 5.2147e-05
|  | 75.2 | 0.00052147 | 0.00052146 | 0.00052136 | 0.00026073 | 5.2147e-05
|  | 75.3 | 0.00052147 | 0.00052146 | 0.00052136 | 0.00026073 | 5.2147e-05
|  | 75.4 | 0.00052147 | 0.00052146 | 0.00052136 | 0.00026073 | 5.2147e-05
|  | 75.5 | 0.00052147 | 0.00052146 | 0.00052136 | 0.00026073 | 5.2147e-05
|  | 75.6 | 0.00052147 | 0.00052146 | 0.00052136 | 0.00026073 | 5.2147e-05
|  | 75.7 | 0.00052147 | 0.00052146 | 0.00052136 | 0.00026073 | 5.2147e-05
|  | 75.8 | 0.00052147 | 0.00052146 | 0.00052136 | 0.00026073 | 5.2147e-05
|  | 75.9 | 0.00052147 | 0.00052146 | 0.00052137 | 0.00026073 | 5.2147e-05
|  | 76 | 0.00052147 | 0.00052146 | 0.00052137 | 0.00026073 | 5.2147e-05
|  | 76.1 | 0.00052147 | 0.00052146 | 0.00052137 | 0.00026073 | 5.2147e-05
|  | 76.2 | 0.00052147 | 0.00052146 | 0.00052137 | 0.00026073 | 5.2147e-05
|  | 76.3 | 0.00052147 | 0.00052146 | 0.00052137 | 0.00026073 | 5.2147e-05
|  | 76.4 | 0.00052147 | 0.00052146 | 0.00052137 | 0.00026073 | 5.2147e-05
|  | 76.5 | 0.00052147 | 0.00052146 | 0.00052137 | 0.00026073 | 5.2147e-05
|  | 76.6 | 0.00052147 | 0.00052146 | 0.00052137 | 0.00026073 | 5.2147e-05
|  | 76.7 | 0.00052147 | 0.00052146 | 0.00052137 | 0.00026073 | 5.2147e-05
|  | 76.8 | 0.00052147 | 0.00052146 | 0.00052138 | 0.00026073 | 5.2147e-05
|  | 76.9 | 0.00052147 | 0.00052146 | 0.00052138 | 0.00026073 | 5.2147e-05
|  | 77 | 0.00052147 | 0.00052146 | 0.00052138 | 0.00026073 | 5.2147e-05
|  | 77.1 | 0.00052147 | 0.00052146 | 0.00052138 | 0.00026073 | 5.2147e-05
|  | 77.2 | 0.00052147 | 0.00052146 | 0.00052138 | 0.00026073 | 5.2147e-05
|  | 77.3 | 0.00052147 | 0.00052146 | 0.00052138 | 0.00026073 | 5.2147e-05
|  | 77.4 | 0.00052147 | 0.00052146 | 0.00052138 | 0.00026073 | 5.2147e-05
|  | 77.5 | 0.00052147 | 0.00052146 | 0.00052138 | 0.00026073 | 5.2147e-05
|  | 77.6 | 0.00052147 | 0.00052146 | 0.00052138 | 0.00026073 | 5.2147e-05
|  | 77.7 | 0.00052147 | 0.00052146 | 0.00052138 | 0.00026073 | 5.2147e-05
|  | 77.8 | 0.00052147 | 0.00052146 | 0.00052138 | 0.00026073 | 5.2147e-05
|  | 77.9 | 0.00052147 | 0.00052146 | 0.00052139 | 0.00026073 | 5.2147e-05
|  | 78 | 0.00052147 | 0.00052146 | 0.00052139 | 0.00026073 | 5.2147e-05
|  | 78.1 | 0.00052147 | 0.00052146 | 0.00052139 | 0.00026073 | 5.2147e-05
|  | 78.2 | 0.00052147 | 0.00052146 | 0.00052139 | 0.00026073 | 5.2147e-05
|  | 78.3 | 0.00052147 | 0.00052146 | 0.00052139 | 0.00026073 | 5.2147e-05
|  | 78.4 | 0.00052147 | 0.00052146 | 0.00052139 | 0.00026073 | 5.2147e-05
|  | 78.5 | 0.00052147 | 0.00052146 | 0.00052139 | 0.00026073 | 5.2147e-05
|  | 78.6 | 0.00052147 | 0.00052146 | 0.00052139 | 0.00026073 | 5.2147e-05
|  | 78.7 | 0.00052147 | 0.00052146 | 0.00052139 | 0.00026073 | 5.2147e-05
|  | 78.8 | 0.00052147 | 0.00052146 | 0.00052139 | 0.00026073 | 5.2147e-05
|  | 78.9 | 0.00052147 | 0.00052146 | 0.00052139 | 0.00026073 | 5.2147e-05
|  | 79 | 0.00052147 | 0.00052146 | 0.0005214 | 0.00026073 | 5.2147e-05
|  | 79.1 | 0.00052147 | 0.00052146 | 0.0005214 | 0.00026073 | 5.2147e-05
|  | 79.2 | 0.00052147 | 0.00052146 | 0.0005214 | 0.00026073 | 5.2147e-05
|  | 79.3 | 0.00052147 | 0.00052146 | 0.0005214 | 0.00026073 | 5.2147e-05
|  | 79.4 | 0.00052147 | 0.00052146 | 0.0005214 | 0.00026073 | 5.2147e-05
|  | 79.5 | 0.00052147 | 0.00052146 | 0.0005214 | 0.00026073 | 5.2147e-05
|  | 79.6 | 0.00052147 | 0.00052146 | 0.0005214 | 0.00026073 | 5.2147e-05
|  | 79.7 | 0.00052147 | 0.00052146 | 0.0005214 | 0.00026073 | 5.2147e-05
|  | 79.8 | 0.00052147 | 0.00052146 | 0.0005214 | 0.00026073 | 5.2147e-05
|  | 79.9 | 0.00052147 | 0.00052146 | 0.0005214 | 0.00026073 | 5.2147e-05
|  | 80 | 0.00052147 | 0.00052146 | 0.0005214 | 0.00026073 | 5.2147e-05
|  | 80.1 | 0.00052147 | 0.00052146 | 0.0005214 | 0.00026073 | 5.2147e-05
|  | 80.2 | 0.00052147 | 0.00052146 | 0.0005214 | 0.00026073 | 5.2147e-05
|  | 80.3 | 0.00052147 | 0.00052146 | 0.0005214 | 0.00026073 | 5.2147e-05
|  | 80.4 | 0.00052147 | 0.00052146 | 0.00052141 | 0.00026073 | 5.2147e-05
|  | 80.5 | 0.00052147 | 0.00052146 | 0.00052141 | 0.00026073 | 5.2147e-05
|  | 80.6 | 0.00052147 | 0.00052146 | 0.00052141 | 0.00026073 | 5.2147e-05
|  | 80.7 | 0.00052147 | 0.00052146 | 0.00052141 | 0.00026073 | 5.2147e-05
|  | 80.8 | 0.00052147 | 0.00052146 | 0.00052141 | 0.00026073 | 5.2147e-05
|  | 80.9 | 0.00052147 | 0.00052146 | 0.00052141 | 0.00026073 | 5.2147e-05
|  | 81 | 0.00052147 | 0.00052146 | 0.00052141 | 0.00026073 | 5.2147e-05
|  | 81.1 | 0.00052147 | 0.00052146 | 0.00052141 | 0.00026073 | 5.2147e-05
|  | 81.2 | 0.00052147 | 0.00052146 | 0.00052141 | 0.00026073 | 5.2147e-05
|  | 81.3 | 0.00052147 | 0.00052146 | 0.00052141 | 0.00026073 | 5.2147e-05
|  | 81.4 | 0.00052147 | 0.00052146 | 0.00052141 | 0.00026073 | 5.2147e-05
|  | 81.5 | 0.00052147 | 0.00052146 | 0.00052141 | 0.00026073 | 5.2147e-05
|  | 81.6 | 0.00052147 | 0.00052146 | 0.00052141 | 0.00026073 | 5.2147e-05
|  | 81.7 | 0.00052147 | 0.00052146 | 0.00052141 | 0.00026073 | 5.2147e-05
|  | 81.8 | 0.00052147 | 0.00052146 | 0.00052141 | 0.00026073 | 5.2147e-05
|  | 81.9 | 0.00052147 | 0.00052146 | 0.00052141 | 0.00026073 | 5.2147e-05
|  | 82 | 0.00052147 | 0.00052146 | 0.00052142 | 0.00026073 | 5.2147e-05
|  | 82.1 | 0.00052147 | 0.00052146 | 0.00052142 | 0.00026073 | 5.2147e-05
|  | 82.2 | 0.00052147 | 0.00052146 | 0.00052142 | 0.00026073 | 5.2147e-05
|  | 82.3 | 0.00052147 | 0.00052146 | 0.00052142 | 0.00026073 | 5.2147e-05
|  | 82.4 | 0.00052147 | 0.00052146 | 0.00052142 | 0.00026073 | 5.2147e-05
|  | 82.5 | 0.00052147 | 0.00052146 | 0.00052142 | 0.00026073 | 5.2147e-05
|  | 82.6 | 0.00052147 | 0.00052146 | 0.00052142 | 0.00026073 | 5.2147e-05
|  | 82.7 | 0.00052147 | 0.00052146 | 0.00052142 | 0.00026073 | 5.2147e-05
|  | 82.8 | 0.00052147 | 0.00052146 | 0.00052142 | 0.00026073 | 5.2147e-05
|  | 82.9 | 0.00052147 | 0.00052146 | 0.00052142 | 0.00026073 | 5.2147e-05
|  | 83 | 0.00052147 | 0.00052146 | 0.00052142 | 0.00026073 | 5.2147e-05
|  | 83.1 | 0.00052147 | 0.00052146 | 0.00052142 | 0.00026073 | 5.2147e-05
|  | 83.2 | 0.00052147 | 0.00052146 | 0.00052142 | 0.00026073 | 5.2147e-05
|  | 83.3 | 0.00052147 | 0.00052146 | 0.00052142 | 0.00026073 | 5.2147e-05
|  | 83.4 | 0.00052147 | 0.00052146 | 0.00052142 | 0.00026073 | 5.2147e-05
|  | 83.5 | 0.00052147 | 0.00052146 | 0.00052142 | 0.00026073 | 5.2147e-05
|  | 83.6 | 0.00052147 | 0.00052146 | 0.00052142 | 0.00026073 | 5.2147e-05
|  | 83.7 | 0.00052147 | 0.00052146 | 0.00052142 | 0.00026073 | 5.2147e-05
|  | 83.8 | 0.00052147 | 0.00052146 | 0.00052142 | 0.00026073 | 5.2147e-05
|  | 83.9 | 0.00052147 | 0.00052146 | 0.00052142 | 0.00026073 | 5.2147e-05
|  | 84 | 0.00052147 | 0.00052146 | 0.00052143 | 0.00026073 | 5.2147e-05
|  | 84.1 | 0.00052147 | 0.00052146 | 0.00052143 | 0.00026073 | 5.2147e-05
|  | 84.2 | 0.00052147 | 0.00052146 | 0.00052143 | 0.00026073 | 5.2147e-05
|  | 84.3 | 0.00052147 | 0.00052146 | 0.00052143 | 0.00026073 | 5.2147e-05
|  | 84.4 | 0.00052147 | 0.00052146 | 0.00052143 | 0.00026073 | 5.2147e-05
|  | 84.5 | 0.00052147 | 0.00052146 | 0.00052143 | 0.00026073 | 5.2147e-05
|  | 84.6 | 0.00052147 | 0.00052146 | 0.00052143 | 0.00026073 | 5.2147e-05
|  | 84.7 | 0.00052147 | 0.00052146 | 0.00052143 | 0.00026073 | 5.2147e-05
|  | 84.8 | 0.00052147 | 0.00052146 | 0.00052143 | 0.00026073 | 5.2147e-05
|  | 84.9 | 0.00052147 | 0.00052146 | 0.00052143 | 0.00026073 | 5.2147e-05
|  | 85 | 0.00052147 | 0.00052146 | 0.00052143 | 0.00026073 | 5.2147e-05
|  | 85.1 | 0.00052147 | 0.00052146 | 0.00052143 | 0.00026073 | 5.2147e-05
|  | 85.2 | 0.00052147 | 0.00052146 | 0.00052143 | 0.00026073 | 5.2147e-05
|  | 85.3 | 0.00052147 | 0.00052146 | 0.00052143 | 0.00026073 | 5.2147e-05
|  | 85.4 | 0.00052147 | 0.00052146 | 0.00052143 | 0.00026073 | 5.2147e-05
|  | 85.5 | 0.00052147 | 0.00052146 | 0.00052143 | 0.00026073 | 5.2147e-05
|  | 85.6 | 0.00052147 | 0.00052146 | 0.00052143 | 0.00026073 | 5.2147e-05
|  | 85.7 | 0.00052147 | 0.00052146 | 0.00052143 | 0.00026073 | 5.2147e-05
|  | 85.8 | 0.00052147 | 0.00052146 | 0.00052143 | 0.00026073 | 5.2147e-05
|  | 85.9 | 0.00052147 | 0.00052146 | 0.00052143 | 0.00026073 | 5.2147e-05
|  | 86 | 0.00052147 | 0.00052146 | 0.00052143 | 0.00026073 | 5.2147e-05
|  | 86.1 | 0.00052147 | 0.00052146 | 0.00052143 | 0.00026073 | 5.2147e-05
|  | 86.2 | 0.00052147 | 0.00052146 | 0.00052143 | 0.00026073 | 5.2147e-05
|  | 86.3 | 0.00052147 | 0.00052146 | 0.00052143 | 0.00026073 | 5.2147e-05
|  | 86.4 | 0.00052147 | 0.00052146 | 0.00052143 | 0.00026073 | 5.2147e-05
|  | 86.5 | 0.00052147 | 0.00052146 | 0.00052144 | 0.00026073 | 5.2147e-05
|  | 86.6 | 0.00052147 | 0.00052146 | 0.00052144 | 0.00026073 | 5.2147e-05
|  | 86.7 | 0.00052147 | 0.00052146 | 0.00052144 | 0.00026073 | 5.2147e-05
|  | 86.8 | 0.00052147 | 0.00052146 | 0.00052144 | 0.00026073 | 5.2147e-05
|  | 86.9 | 0.00052147 | 0.00052146 | 0.00052144 | 0.00026073 | 5.2147e-05
|  | 87 | 0.00052147 | 0.00052146 | 0.00052144 | 0.00026073 | 5.2147e-05
|  | 87.1 | 0.00052147 | 0.00052146 | 0.00052144 | 0.00026073 | 5.2147e-05
|  | 87.2 | 0.00052147 | 0.00052146 | 0.00052144 | 0.00026073 | 5.2147e-05
|  | 87.3 | 0.00052147 | 0.00052146 | 0.00052144 | 0.00026073 | 5.2147e-05
|  | 87.4 | 0.00052147 | 0.00052146 | 0.00052144 | 0.00026073 | 5.2147e-05
|  | 87.5 | 0.00052147 | 0.00052146 | 0.00052144 | 0.00026073 | 5.2147e-05
|  | 87.6 | 0.00052147 | 0.00052146 | 0.00052144 | 0.00026073 | 5.2147e-05
|  | 87.7 | 0.00052147 | 0.00052146 | 0.00052144 | 0.00026073 | 5.2147e-05
|  | 87.8 | 0.00052147 | 0.00052146 | 0.00052144 | 0.00026073 | 5.2147e-05
|  | 87.9 | 0.00052147 | 0.00052146 | 0.00052144 | 0.00026073 | 5.2147e-05
|  | 88 | 0.00052147 | 0.00052146 | 0.00052144 | 0.00026073 | 5.2147e-05
|  | 88.1 | 0.00052147 | 0.00052146 | 0.00052144 | 0.00026073 | 5.2147e-05
|  | 88.2 | 0.00052147 | 0.00052146 | 0.00052144 | 0.00026073 | 5.2147e-05
|  | 88.3 | 0.00052147 | 0.00052146 | 0.00052144 | 0.00026073 | 5.2147e-05
|  | 88.4 | 0.00052147 | 0.00052146 | 0.00052144 | 0.00026073 | 5.2147e-05
|  | 88.5 | 0.00052147 | 0.00052146 | 0.00052144 | 0.00026073 | 5.2147e-05
|  | 88.6 | 0.00052147 | 0.00052146 | 0.00052144 | 0.00026073 | 5.2147e-05
|  | 88.7 | 0.00052147 | 0.00052146 | 0.00052144 | 0.00026073 | 5.2147e-05
|  | 88.8 | 0.00052147 | 0.00052146 | 0.00052144 | 0.00026073 | 5.2147e-05
|  | 88.9 | 0.00052147 | 0.00052146 | 0.00052144 | 0.00026073 | 5.2147e-05
|  | 89 | 0.00052147 | 0.00052146 | 0.00052144 | 0.00026073 | 5.2147e-05
|  | 89.1 | 0.00052147 | 0.00052146 | 0.00052144 | 0.00026073 | 5.2147e-05
|  | 89.2 | 0.00052147 | 0.00052146 | 0.00052144 | 0.00026073 | 5.2147e-05
|  | 89.3 | 0.00052147 | 0.00052146 | 0.00052144 | 0.00026073 | 5.2147e-05
|  | 89.4 | 0.00052147 | 0.00052146 | 0.00052144 | 0.00026073 | 5.2147e-05
|  | 89.5 | 0.00052147 | 0.00052146 | 0.00052144 | 0.00026073 | 5.2147e-05
|  | 89.6 | 0.00052147 | 0.00052146 | 0.00052144 | 0.00026073 | 5.2147e-05
|  | 89.7 | 0.00052147 | 0.00052146 | 0.00052144 | 0.00026073 | 5.2147e-05
|  | 89.8 | 0.00052147 | 0.00052146 | 0.00052144 | 0.00026073 | 5.2147e-05
|  | 89.9 | 0.00052147 | 0.00052146 | 0.00052144 | 0.00026073 | 5.2147e-05
|  | 90 | 0.00052147 | 0.00052146 | 0.00052144 | 0.00026073 | 5.2147e-05
|  | 90.1 | 0.00052147 | 0.00052146 | 0.00052145 | 0.00026073 | 5.2147e-05
|  | 90.2 | 0.00052147 | 0.00052146 | 0.00052145 | 0.00026073 | 5.2147e-05
|  | 90.3 | 0.00052147 | 0.00052146 | 0.00052145 | 0.00026073 | 5.2147e-05
|  | 90.4 | 0.00052147 | 0.00052146 | 0.00052145 | 0.00026073 | 5.2147e-05
|  | 90.5 | 0.00052147 | 0.00052146 | 0.00052145 | 0.00026073 | 5.2147e-05
|  | 90.6 | 0.00052147 | 0.00052146 | 0.00052145 | 0.00026073 | 5.2147e-05
|  | 90.7 | 0.00052147 | 0.00052146 | 0.00052145 | 0.00026073 | 5.2147e-05
|  | 90.8 | 0.00052147 | 0.00052146 | 0.00052145 | 0.00026073 | 5.2147e-05
|  | 90.9 | 0.00052147 | 0.00052146 | 0.00052145 | 0.00026073 | 5.2147e-05
|  | 91 | 0.00052147 | 0.00052146 | 0.00052145 | 0.00026073 | 5.2147e-05
|  | 91.1 | 0.00052147 | 0.00052146 | 0.00052145 | 0.00026073 | 5.2147e-05
|  | 91.2 | 0.00052147 | 0.00052146 | 0.00052145 | 0.00026073 | 5.2147e-05
|  | 91.3 | 0.00052147 | 0.00052146 | 0.00052145 | 0.00026073 | 5.2147e-05
|  | 91.4 | 0.00052147 | 0.00052146 | 0.00052145 | 0.00026073 | 5.2147e-05
|  | 91.5 | 0.00052147 | 0.00052146 | 0.00052145 | 0.00026073 | 5.2147e-05
|  | 91.6 | 0.00052147 | 0.00052146 | 0.00052145 | 0.00026073 | 5.2147e-05
|  | 91.7 | 0.00052147 | 0.00052146 | 0.00052145 | 0.00026073 | 5.2147e-05
|  | 91.8 | 0.00052147 | 0.00052146 | 0.00052145 | 0.00026073 | 5.2147e-05
|  | 91.9 | 0.00052147 | 0.00052146 | 0.00052145 | 0.00026073 | 5.2147e-05
|  | 92 | 0.00052147 | 0.00052146 | 0.00052145 | 0.00026073 | 5.2147e-05
|  | 92.1 | 0.00052147 | 0.00052146 | 0.00052145 | 0.00026073 | 5.2147e-05
|  | 92.2 | 0.00052147 | 0.00052146 | 0.00052145 | 0.00026073 | 5.2147e-05
|  | 92.3 | 0.00052147 | 0.00052146 | 0.00052145 | 0.00026073 | 5.2147e-05
|  | 92.4 | 0.00052147 | 0.00052146 | 0.00052145 | 0.00026073 | 5.2147e-05
|  | 92.5 | 0.00052147 | 0.00052146 | 0.00052145 | 0.00026073 | 5.2147e-05
|  | 92.6 | 0.00052147 | 0.00052146 | 0.00052145 | 0.00026073 | 5.2147e-05
|  | 92.7 | 0.00052147 | 0.00052146 | 0.00052145 | 0.00026073 | 5.2147e-05
|  | 92.8 | 0.00052147 | 0.00052147 | 0.00052145 | 0.00026073 | 5.2147e-05
|  | 92.9 | 0.00052147 | 0.00052147 | 0.00052145 | 0.00026073 | 5.2147e-05
|  | 93 | 0.00052147 | 0.00052147 | 0.00052145 | 0.00026073 | 5.2147e-05
|  | 93.1 | 0.00052147 | 0.00052147 | 0.00052145 | 0.00026073 | 5.2147e-05
|  | 93.2 | 0.00052147 | 0.00052147 | 0.00052145 | 0.00026073 | 5.2147e-05
|  | 93.3 | 0.00052147 | 0.00052147 | 0.00052145 | 0.00026073 | 5.2147e-05
|  | 93.4 | 0.00052147 | 0.00052147 | 0.00052145 | 0.00026073 | 5.2147e-05
|  | 93.5 | 0.00052147 | 0.00052147 | 0.00052145 | 0.00026073 | 5.2147e-05
|  | 93.6 | 0.00052147 | 0.00052147 | 0.00052145 | 0.00026073 | 5.2147e-05
|  | 93.7 | 0.00052147 | 0.00052147 | 0.00052145 | 0.00026073 | 5.2147e-05
|  | 93.8 | 0.00052147 | 0.00052147 | 0.00052145 | 0.00026073 | 5.2147e-05
|  | 93.9 | 0.00052147 | 0.00052147 | 0.00052145 | 0.00026073 | 5.2147e-05
|  | 94 | 0.00052147 | 0.00052147 | 0.00052145 | 0.00026073 | 5.2147e-05
|  | 94.1 | 0.00052147 | 0.00052147 | 0.00052145 | 0.00026073 | 5.2147e-05
|  | 94.2 | 0.00052147 | 0.00052147 | 0.00052145 | 0.00026073 | 5.2147e-05
|  | 94.3 | 0.00052147 | 0.00052147 | 0.00052145 | 0.00026073 | 5.2147e-05
|  | 94.4 | 0.00052147 | 0.00052147 | 0.00052145 | 0.00026073 | 5.2147e-05
|  | 94.5 | 0.00052147 | 0.00052147 | 0.00052145 | 0.00026073 | 5.2147e-05
|  | 94.6 | 0.00052147 | 0.00052147 | 0.00052145 | 0.00026073 | 5.2147e-05
|  | 94.7 | 0.00052147 | 0.00052147 | 0.00052145 | 0.00026073 | 5.2147e-05
|  | 94.8 | 0.00052147 | 0.00052147 | 0.00052145 | 0.00026073 | 5.2147e-05
|  | 94.9 | 0.00052147 | 0.00052147 | 0.00052145 | 0.00026073 | 5.2147e-05
|  | 95 | 0.00052147 | 0.00052147 | 0.00052145 | 0.00026073 | 5.2147e-05
|  | 95.1 | 0.00052147 | 0.00052147 | 0.00052145 | 0.00026073 | 5.2147e-05
|  | 95.2 | 0.00052147 | 0.00052147 | 0.00052145 | 0.00026073 | 5.2147e-05
|  | 95.3 | 0.00052147 | 0.00052147 | 0.00052145 | 0.00026073 | 5.2147e-05
|  | 95.4 | 0.00052147 | 0.00052147 | 0.00052145 | 0.00026073 | 5.2147e-05
|  | 95.5 | 0.00052147 | 0.00052147 | 0.00052145 | 0.00026073 | 5.2147e-05
|  | 95.6 | 0.00052147 | 0.00052147 | 0.00052145 | 0.00026073 | 5.2147e-05
|  | 95.7 | 0.00052147 | 0.00052147 | 0.00052145 | 0.00026073 | 5.2147e-05
|  | 95.8 | 0.00052147 | 0.00052147 | 0.00052145 | 0.00026073 | 5.2147e-05
|  | 95.9 | 0.00052147 | 0.00052147 | 0.00052145 | 0.00026073 | 5.2147e-05
|  | 96 | 0.00052147 | 0.00052147 | 0.00052145 | 0.00026073 | 5.2147e-05
|  | 96.1 | 0.00052147 | 0.00052147 | 0.00052146 | 0.00026073 | 5.2147e-05
|  | 96.2 | 0.00052147 | 0.00052147 | 0.00052146 | 0.00026073 | 5.2147e-05
|  | 96.3 | 0.00052147 | 0.00052147 | 0.00052146 | 0.00026073 | 5.2147e-05
|  | 96.4 | 0.00052147 | 0.00052147 | 0.00052146 | 0.00026073 | 5.2147e-05
|  | 96.5 | 0.00052147 | 0.00052147 | 0.00052146 | 0.00026073 | 5.2147e-05
|  | 96.6 | 0.00052147 | 0.00052147 | 0.00052146 | 0.00026073 | 5.2147e-05
|  | 96.7 | 0.00052147 | 0.00052147 | 0.00052146 | 0.00026073 | 5.2147e-05
|  | 96.8 | 0.00052147 | 0.00052147 | 0.00052146 | 0.00026073 | 5.2147e-05
|  | 96.9 | 0.00052147 | 0.00052147 | 0.00052146 | 0.00026073 | 5.2147e-05
|  | 97 | 0.00052147 | 0.00052147 | 0.00052146 | 0.00026073 | 5.2147e-05
|  | 97.1 | 0.00052147 | 0.00052147 | 0.00052146 | 0.00026073 | 5.2147e-05
|  | 97.2 | 0.00052147 | 0.00052147 | 0.00052146 | 0.00026073 | 5.2147e-05
|  | 97.3 | 0.00052147 | 0.00052147 | 0.00052146 | 0.00026073 | 5.2147e-05
|  | 97.4 | 0.00052147 | 0.00052147 | 0.00052146 | 0.00026073 | 5.2147e-05
|  | 97.5 | 0.00052147 | 0.00052147 | 0.00052146 | 0.00026073 | 5.2147e-05
|  | 97.6 | 0.00052147 | 0.00052147 | 0.00052146 | 0.00026073 | 5.2147e-05
|  | 97.7 | 0.00052147 | 0.00052147 | 0.00052146 | 0.00026073 | 5.2147e-05
|  | 97.8 | 0.00052147 | 0.00052147 | 0.00052146 | 0.00026073 | 5.2147e-05
|  | 97.9 | 0.00052147 | 0.00052147 | 0.00052146 | 0.00026073 | 5.2147e-05
|  | 98 | 0.00052147 | 0.00052147 | 0.00052146 | 0.00026073 | 5.2147e-05
|  | 98.1 | 0.00052147 | 0.00052147 | 0.00052146 | 0.00026073 | 5.2147e-05
|  | 98.2 | 0.00052147 | 0.00052147 | 0.00052146 | 0.00026073 | 5.2147e-05
|  | 98.3 | 0.00052147 | 0.00052147 | 0.00052146 | 0.00026073 | 5.2147e-05
|  | 98.4 | 0.00052147 | 0.00052147 | 0.00052146 | 0.00026073 | 5.2147e-05
|  | 98.5 | 0.00052147 | 0.00052147 | 0.00052146 | 0.00026073 | 5.2147e-05
|  | 98.6 | 0.00052147 | 0.00052147 | 0.00052146 | 0.00026073 | 5.2147e-05
|  | 98.7 | 0.00052147 | 0.00052147 | 0.00052146 | 0.00026073 | 5.2147e-05
|  | 98.8 | 0.00052147 | 0.00052147 | 0.00052146 | 0.00026073 | 5.2147e-05
|  | 98.9 | 0.00052147 | 0.00052147 | 0.00052146 | 0.00026073 | 5.2147e-05
|  | 99 | 0.00052147 | 0.00052147 | 0.00052146 | 0.00026073 | 5.2147e-05
|  | 99.1 | 0.00052147 | 0.00052147 | 0.00052146 | 0.00026073 | 5.2147e-05
|  | 99.2 | 0.00052147 | 0.00052147 | 0.00052146 | 0.00026073 | 5.2147e-05
|  | 99.3 | 0.00052147 | 0.00052147 | 0.00052146 | 0.00026073 | 5.2147e-05
|  | 99.4 | 0.00052147 | 0.00052147 | 0.00052146 | 0.00026073 | 5.2147e-05
|  | 99.5 | 0.00052147 | 0.00052147 | 0.00052146 | 0.00026073 | 5.2147e-05
|  | 99.6 | 0.00052147 | 0.00052147 | 0.00052146 | 0.00026073 | 5.2147e-05
|  | 99.7 | 0.00052147 | 0.00052147 | 0.00052146 | 0.00026073 | 5.2147e-05
|  | 99.8 | 0.00052147 | 0.00052147 | 0.00052146 | 0.00026073 | 5.2147e-05
|  | 99.9 | 0.00052147 | 0.00052147 | 0.00052146 | 0.00026073 | 5.2147e-05
|  | 100 | 0.00052147 | 0.00052147 | 0.00052146 | 0.00026073 | 5.2147e-05

## HandCalculations-4He
|  |  |  | Rock bulk density = | 2.65 | kg solid / dm3 solid | [6 empty] | V871 | V842
4He | Concentrations in ppm |  |  | ingrowth rate of 4He in [mol dm-3 solid s-1] |  |  | total R [mol dm-3 solid s-1] | Time [yrs] |  |  |  | handcalculation | simulated | simulated
| U235 | U238 | Th232 | R_4He_235U | R_4He_238U | R_4He_232Th | R | Time [yrs] | t [s] | R*t [mol dm-3 solid] | Porosity [-] | c_4He [mol/L H2O] |  |  | R_4He back calculated from the 3He concentration
| 0.02 | 2.78 | 10.7 | 4.9256e-23 | 1.2183e-21 | 1.1513e-21 | 2.4189e-21 | 100000000 | 3153600000000000 | 7.6283e-06 | 1e-06 | 7.6283 | 7.6294 |  | 2.4193e-21
| Yield coefficient | α-decay constant
Radioelement | Y_(_^4)He,i^α [-] | λ_i^α [s-1] | Molar mass of radioelement 〖RE〗_i^s [g mol-1]
235U | 7 | 3.12e-17 | 235
238U | 8 | 4.92e-18 | 238
232Th | 6 | 1.57e-18 | 232
Note on P2: mxie: d:\Projects\Project_23-25\NGs-ingrowth\4He-only\
Note on Q2: mxie: \\eilinator.eos.ubc.ca\home\mxie\projects\Project_21_22\simulations-nobleGas\batch-2D-noDiff
Note on N3: mxie: assuming 100% 4He released to aqueous phase

## 3He-HandCalculations
|  |  |  | Rock bulk density = |  | 2.65 | kg solid / dm3 solid | [8 empty] | V871
3He | Concentrations in ppm |  |  | neutron generation rate in [mol dm-3 solid s-1] |  |  |  | total R [mol dm-3 solid s-1] |  | Time [yrs] |  |  |  | handcalculation |  | simulated
| U235 | U238 | Th232 | R_n_sf_238U | R_n_sf_232Th | R_n_a_(238+235)U | R_n_a_232Th | R_n_tot | R_3He | Time [yrs] | t [s] | R_3He*t [mol dm-3 solid] | Porosity [-] | c_4He [mol/L H2O] | [7 empty] | R_3He back calculated from the 3He concentration
| 0.02 | 2.78 | 10.7 | 1.8387e-28 | 2.0472e-32 | 5.0013e-28 | 8.7785e-28 | 1.5619e-27 | 2.6114e-29 | 100000000 | 3153600000000000 | 8.2354e-14 | 1e-06 | 8.2354e-08 |  | 8.2141e-08 | if 3He only | vaiable radioelement concentration - default- radioelement concentration decrease due to radioactive dacay |  |  |  | 2.6047e-29
[16 empty] | 8.233e-08 | if 3He only | constant radioelement concentration' |  |  |  | 2.6107e-29
[10 empty] | P_th= | 0.8 | [5 empty] | if all NGs | constant radioelement concentration'
0.029343
0.029351
Radioelement | Y_(n,i^sf [-] | λ_i^sf [s-1] | Molar mass of radioelement 〖RE〗_i^s [g mol-1] | [8 empty] | Radioelement | Element | Empirical yield factors Y_(n,ij)^α [mol kg solid kg-1 E mg-1 RE s-1] | Y_(n,ij)^a | weight fraction [kg E/(kg solid)] |  |  |  | F_6Li [-]
235U | [11 empty] | 238U + 235U | Na | 7.3 x 10-28 | 7.3e-28 | 0.0289 | 'na' |  |  | 0.0209
238U | 2.2 | 2.7e-24 | 238 | [9 empty] | Mg | 2.8 x 10-28 | 2.8e-28 | 0.0133 | 'mg'
232Th | 2.5 | 6.7e-29 | 232 | [9 empty] | Al | 2.6 x 10-28 | 2.6e-28 | 0.0804 | 'al' |  |  | The determined thermal neutron radiative capture cross section of 6Li was 37.7 ± 3.0 mb.
[13 empty] | Si | 6.9 x 10-29 | 6.9e-29 | 0.309 | 'si' |  |  | 6Li abundance |  | 7.6%
[13 empty] | C | 1.1 x 10-28 | 1.1e-28 | 0.00324 | 'c' |  |  | This result is in perfect agreement with the experimental value of 45.4 ± 3 mbarn (Lynn et al. 1991).
[12 empty] | 232Th | Na | 3.2 x 10-28 | 3.2e-28
[13 empty] | Mg | 1.3 x 10-28 | 1.3e-28 |  |  |  |  | rel. abundance | thermal neutron capture cross section [mbarns]
[13 empty] | Al | 1.3 x 10-28 | 1.3e-28 | 1.3531e-28 |  |  | 6Li | 7.6% | 37.7
[13 empty] | Si | 2.9 x 10-29 | 2.9e-29 |  |  |  | 7Li | 92.4% | 45.4
[13 empty] | C | 4.4 x 10-29 | 4.4e-29 |  |  |  | F_Li = | 0.02094 | - | for average upper crust
[19 empty] | F_6Li= | 0.0013388
[19 empty] | F_7Li = | 0.019601
Note on R2: mxie: d:\Projects\Project_23-25\NGs-ingrowth\4He-only\
Note on S2: mxie: no such function
Note on P3: mxie: assuming 100% 4He released to aqueous phase
Note on F4: mxie: eqn 2
Note on G4: mxie: eqn 2
Note on H4: mxie: eqn 3
Note on I4: mxie: eqn 3
Note on J4: mxie: eqn 1
Note on K4: mxie: equation 9
Note on F14: mxie: in the input file Block # 15: IC-RT under keyword 'noble gas ingrowth - concentration of radioelements'
Note on R15: mxie: in the input file Block # 15: IC-RT under keyword 'noble gas ingrowth - weight fraction of elements'
Note on V17: mxie: Park et al. (2006) Determination of thermal neutron radiative capture cross section of 6Li https://www.sciencedirect.com/science/article/pii/S0168583X05021142
Note on V19: mxie: KÄPPELER et al. (1998) The (n,r) cross section of 7Li. THE ASTROPHYSICAL JOURNAL, 507:997–1002, 1998 November 10. https://iopscience.iop.org/article/10.1086/306367/fulltext/

## Ne-handCalc
| RE_j^s |  |  | Rock bulk density = |  | 2.65 | kg solid / dm3 solid |  |  |  | V871
20Ne | Concentrations in ppm |  |  | the rate of 20Ne ingrowth [mol dm-3 solid s-1] |  |  |  |  | handcalculation |  | simulated
| U235 | U238 | Th232 | R_nu_O_Na | Time [yrs] | t [s] | R_20Ne*t [mol dm-3 solid] | Porosity [-] | c_20Ne [mol/L H2O] |  |  |  | R_4He back calculated from the 3He concentration
| 0.02 | 2.78 | 10.7 | 1.0906e-29 | 100000000 | 3153600000000000 | 3.4394e-14 | 1e-06 | 3.4394e-08 |  | 3.4428e-08 |  | 1.0917e-29
| RE_j^s |  |  | Rock bulk density = |  | 2.65 | kg solid / dm3 solid |  |  |  | V871
21Ne | Concentrations in ppm |  |  | the rate of 21Ne ingrowth [mol dm-3 solid s-1] |  |  |  |  | handcalculation |  | simulated
| U235 | U238 | Th232 | R_nu_O_Mg | Time [yrs] | t [s] | R_21Ne*t [mol dm-3 solid] | Porosity [-] | c_20Ne [mol/L H2O]
| 0.02 | 2.78 | 10.7 | 1.0911e-28 | 100000000 | 3153600000000000 | 3.441e-13 | 1e-06 | 3.441e-07 |  | 3.4414e-07 |  | 1.0913e-28
| RE_j^s |  |  | Rock bulk density = |  | 2.65 | kg solid / dm3 solid |  |  |  | V871
22Ne | Concentrations in ppm |  |  | the rate of 22Ne ingrowth [mol dm-3 solid s-1] |  |  |  |  | handcalculation |  | simulated
| U235 | U238 | Th232 | R_nu_F_Mg | Time [yrs] | t [s] | R_22Ne*t [mol dm-3 solid] | Porosity [-] | c_20Ne [mol/L H2O]
| 0.02 | 2.78 | 10.7 | 1.4238e-31 | 100000000 | 3153600000000000 | 4.4902e-16 | 1e-06 | 4.4902e-10 |  | 4.4909e-10 |  | 1.424e-31
[6 empty] | for |  |  |  | for
|  | Ne isotope |  |  |  | O | Na | Mg | F | U | Th
| 20 | 20Ne | 1.41e-29 | 2 | 2 | 1 |  |  |  | 0.144 | 0.0174
[5 empty] | 2 |  | 1 |  |  | 0.141 | 0.00169
| 21 | 21Ne | 1.41e-29 | 2 | 2 | 1 |  |  |  | 1.48 | 0.186
[5 empty] | 2 |  |  | 1 |  | 0.105 | 0.0173 | 0.0179
| 22 | 22Ne | 1.41e-31 | 2 | 2 |  |  |  | 10000 | 3.06 | 0.417
[5 empty] | 2 |  |  | 1 |  | 4.2 | 0.663
E_i^s [weight fraction]
[5 empty] | 0.0289 | 'na'
[5 empty] | 0.0133 | 'mg'
[5 empty] | 0.0804 | 'al'
[5 empty] | 0.309 | 'si'
[5 empty] | 0.00324 | 'c'
[5 empty] | 0.475 | 'o'
[5 empty] | 0.000232 | 'cl'
[5 empty] | 1e-06 | 'f'
Note on M2: mxie: d:\Projects\Project_23-25\NGs-ingrowth\Ne+NGs\
Note on K3: mxie: assuming 100% 4He released to aqueous phase
Note on F4: mxie: eqn 10
Note on M7: mxie: d:\Projects\Project_23-25\NGs-ingrowth\Ne+NGs\
Note on K8: mxie: assuming 100% 4He released to aqueous phase
Note on F9: mxie: eqn 10
Note on M12: mxie: d:\Projects\Project_23-25\NGs-ingrowth\Ne+NGs\
Note on K13: mxie: assuming 100% 4He released to aqueous phase
Note on F14: mxie: eqn 10
Note on G29: mxie: in the input file Block # 15: IC-RT under keyword 'noble gas ingrowth - weight fraction of elements'

## Ar-HandCalc
|  |  |  | Rock bulk density = |  | 2.65 | kg solid / dm3 solid | [8 empty] | V871 |  |  | d:\Projects\Project_23-25\NGs-ingrowth\40Ar36Ar38Ar\
| Concentrations in ppm |  |  | neutron generation rate in [mol dm-3 solid s-1] |  |  |  | total R [mol dm-3 solid s-1] |  | Time [yrs] |  |  |  | handcalculation |  | simulated
| U235 | U238 | Th232 | R_n_sf_238U | R_n_sf_232Th | R_n_a_(238+235)U | R_n_a_232Th | R_n_tot | R_Ar | Time [yrs] | t [s] | R_Ar*t [mol dm-3 solid] | Porosity [-] | c_Ar [mol/L H2O] |  |  |  | R_Ar back calculated from the 3He concentration
36Ar | 0.02 | 2.78 | 10.7 | 1.8387e-28 | 2.0472e-32 | 5.0013e-28 | 8.7715e-28 | 1.5612e-27 | 2.6578e-29 | 100000000 | 3153600000000000 | 8.3815e-14 | 1e-06 | 8.3815e-08 |  | 8.3827e-08 | if all NGs | 2.6581e-29
[8 empty] | P_th= | 0.8 | 𝑌_(_^36)𝐴𝑟^𝛽= | 0.95 |  |  |  |  | 8.3827e-08 | if 36Ar only
| Concentrations in ppm |  |  | neutron generation rate in [mol dm-3 solid s-1] |  |  |  | total R [mol dm-3 solid s-1] | [7 empty] | V871
| U235 | U238 | Th232 | R_n_sf_238U | R_n_sf_232Th | R_n_a_(238+235)U | R_n_a_232Th | R_n_tot | R_Ar | Time [yrs] | t [s] | R_Ar*t [mol dm-3 solid] | Porosity [-] | c_Ar [mol/L H2O] |  | simulated
38Ar_tmc | 0.02 | 2.78 | 10.7 | 1.8387e-28 | 2.0472e-32 | 5.0013e-28 | 8.7715e-28 | 1.5612e-27 | 3.704e-31 | 100000000 | 3153600000000000 | 1.1681e-15 | 1e-06 | 1.1681e-09 |  | 1.1681e-09 | if all NGs | 3.7041e-31
|  |  |  | R_nu_38Ar |  |  |  |  | ¦¦ | P_th= | 0.8 |  |  |  |  | 1.1681e-09 | if 38Ar only
38Ar_nu | 0.02 | 2.78 | 10.7 | 2.8093e-31 |  |  |  |  | R_tmc+Rnu
[8 empty] | R_tmc= | 8.9464e-32
Radioelement | Y_(n,i^sf [-] | λ_i^sf [s-1] | Molar mass of radioelement 〖RE〗_i^s [g mol-1] | [8 empty] | Radioelement | Element | Empirical yield factors Y_(n,ij)^α [mol kg solid kg-1 E mg-1 RE s-1] | Y_(n,ij)^a | weight fraction [kg E/(kg solid)] |  |  | F_35Cl [-] | F_37Cl [-]
235U | [11 empty] | 238U + 235U | Na | 7.3 x 10-28 | 7.3e-28 | 0.0289 | 'na' |  | 0.0224 | 7.1632e-05 | used values
238U | 2.2 | 2.7e-24 | 238 | [9 empty] | Mg | 2.8 x 10-28 | 2.8e-28 | 0.0133 | 'mg'
232Th | 2.5 | 6.7e-29 | 232 | [9 empty] | Al | 2.6 x 10-28 | 2.6e-28 | 0.0804 | 'al'
For 38Ar_nu | [12 empty] | Si | 6.9 x 10-29 | 6.9e-29 | 0.309 | 'si'
|  |  | for | for |  |  | weight fraction [kg E/(kg solid)] | [5 empty] | C | 1.1 x 10-28 | 1.1e-28 | 0.00324 | 'c'
[7 empty] | 0.000232 | cl' |  |  |  | 232Th | Na | 3.2 x 10-28 | 3.2e-28
|  |  | Cl | U | Th | [7 empty] | Mg | 1.3 x 10-28 | 1.3e-28
1.41 x 10-28 | 1 | 2 | 1 | 0.76 | 0.104 | [7 empty] | Al | 1.3 x 10-28 | 1.35e-28
1.41e-28 | [12 empty] | Si | 2.9 x 10-29 | 2.9e-29
[13 empty] | C | 4.4 x 10-29 | 4.4e-29
40Ar
|  |  | Rock bulk density = | 2.65 | kg solid / dm3 solid | [7 empty] | V871
Concentrations in ppm |  |  | ingrowth rate of 40Ar in [mol dm-3 solid s-1] |  |  | total R [mol dm-3 solid s-1] | Time [yrs] |  |  |  | handcalculation |  | simulated
40K |  |  | R_40Ar_40K |  |  | R | Time [yrs] | t [s] | R*t [mol dm-3 solid] | Porosity [-] | c_40Ar [mol/L H2O]
3 |  |  | 3.6139e-22 |  |  | 3.6139e-22 | 100000000 | 3153600000000000 | 1.1397e-06 | 1e-06 | 1.1397 |  | 1.1387 | if all NGs | 3.6108e-22
[13 empty] | 1.1387 | if 40Ar only
Radioelement | Yield coefficient | Decay constant | Molar mass of radioelement
| [-] | [s-1] | [g mol-1]
40K | 0.105 | 1.73e-17 | 40
39.96
Note on R2: mxie: d:\Projects\Project_23-25\NGs-ingrowth\40Ar36Ar38Ar\
Note on P3: mxie: assuming 100% 4He released to aqueous phase
Note on F4: mxie: eqn 2
Note on G4: mxie: eqn 2
Note on H4: mxie: eqn 3
Note on I4: mxie: eqn 3
Note on J4: mxie: eqn 1
Note on K4: mxie: equation 9
Note on F14: mxie: in the input file Block # 15: IC-RT under keyword 'noble gas ingrowth - concentration of radioelements'
Note on R15: mxie: in the input file Block # 15: IC-RT under keyword 'noble gas ingrowth - weight fraction of elements'
Note on O29: mxie: d:\Projects\Project_23-25\NGs-ingrowth\40Ar\
Note on M30: mxie: assuming 100% 4He released to aqueous phase

## KrXe-HandCalc
|  |  |  | Rock bulk density = | 2.65 | kg solid / dm3 solid |  |  | p_th= | 0.8 |  |  |  | V871
|  | Concentrations in ppm |  | ingrowth rate of 4He in [mol dm-3 solid s-1] |  |  | total R [mol dm-3 solid s-1] | Time [yrs] |  |  |  | handcalculation |  | simulated
|  |  | U238 |  | R_sf_238U | R_tnc_235U | R | Time [yrs] | t [s] | R*t [mol dm-3 solid] | Porosity [-] | c_4He [mol/L H2O] |  | all NGs | Kr or Xe only | R_Ar back calculated from the 3He concentration
|  | 83Kr | 2.78 |  | 3.1591e-32 | 3.5357e-35 | 3.1627e-32 | 100000000 | 3153600000000000 | 9.9738e-17 | 1e-06 | 9.9738e-11 |  | 9.9754e-11 | 9.9754e-11 | 3.1632e-32
|  | 84Kr | 2.78 |  | 1.0447e-31 | 6.5452e-35 | 1.0453e-31 | 100000001 | 3153600031536000 | 3.2966e-16 | 1e-06 | 3.2966e-10 |  | 3.2971e-10 | 3.2971e-10 | 1.0455e-31
|  | 86Kr | 2.78 |  | 6.5857e-31 | 1.309e-34 | 6.587e-31 | 100000002 | 3153600063072000 | 2.0773e-15 | 1e-06 | 2.0773e-09 |  | 2.0776e-09 | 2.0776e-09 | 6.588e-31
|  | 129Xe | 2.78 |  | 1.053e-32 | 6.2308e-35 | 1.0593e-32 | 100000003 | 3153600094608000 | 3.3405e-17 | 1e-06 | 3.3405e-11 |  | 3.3411e-11 | 3.3411e-11 | 1.0594e-32
|  | 131Xe | 2.78 |  | 4.0033e-31 | 1.8801e-34 | 4.0051e-31 | 100000004 | 3153600126144000 | 1.2631e-15 | 1e-06 | 1.2631e-09 |  | 1.2633e-09 | 1.2633e-09 | 4.0057e-31
|  | 132Xe | 2.78 |  | 3.1341e-30 | 2.8106e-34 | 3.1344e-30 | 100000005 | 3153600157680000 | 9.8845e-15 | 1e-06 | 9.8845e-09 |  | 9.886e-09 | 9.886e-09 | 3.1348e-30
|  | 134Xe | 2.78 |  | 4.3793e-30 | 5.1912e-34 | 4.3799e-30 | 100000006 | 3153600189216000 | 1.3812e-14 | 1e-06 | 1.3812e-08 |  | 1.3814e-08 | 1.3814e-08 | 4.3805e-30
|  | 136Xe | 2.78 |  | 5.2652e-30 | 4.1517e-34 | 5.2657e-30 | 100000007 | 3153600220752000 | 1.6606e-14 | 1e-06 | 1.6606e-08 |  | 1.6608e-08 | 1.6608e-08 | 5.2665e-30
radioelements' ; in the database | [14 empty] | Noble gas isotope | Spontaneous fission of 238U: Yield factor [-] | Neutron capture by 235U: Yield factor [-]
[16 empty] | and | and
'238u' |  | 2.7e-24 |  |  | 2.8539e-24
spontaneous fission' 2.7e-24 ;lamda_sf, table 1? |  |  |  |  | [s-1] |  |  | 5.2652e-30
'first order decay' 4.92e-18 ;lamda_alpha, table 3, use keyword 'alpha decay'? | [11 empty] | 83Kr | 0.000378 | 0.00551 | 83Kr | 0.0004 | 0.0055
'molar mass' 238.0 ;gfw_re, gram formula weight of radioelement, table 1 | [11 empty] | 84Kr | 0.00125 | 0.0102 | 84Kr | 0.0013 | 0.0102
|  | 238 | [g/mol] | [8 empty] | 86Kr | 0.00788 | 0.0204 | 86Kr | 0.0079 | 0.0204
!Fron input file *.dat, block 15: IC-RT | [11 empty] | 129Xe | 0.000126 | 0.00971 | 129Xe | 0.000126 | 0.0097
'noble gas ingrowth - neutron capture probability' !unitless | [11 empty] | 131Xe | 0.00479 | 0.0293 | 131Xe | 0.0048 | 0.0293
0.000205 | '6li' !F_(_^6)Li is the fraction of neutrons captured by 6Li [-] | [10 empty] | 132Xe | 0.0375 | 0.0438 | 132Xe | 0.0375 | 0.0438
0.000167 | '35cl' !76% 35Cl, 24% 37Cl | [10 empty] | 134Xe | 0.0524 | 0.0809 | 134Xe | 0.05242 | 0.0809
5.3e-05 | '37cl' | [10 empty] | 136Xe | 0.063 | 0.0647 | 136Xe | 0.063 | 0.0647
5.1379e-06 | '235u' | 5.1379e-06
Note on O2: mxie: d:\Projects\Project_23-25\NGs-ingrowth\4He-only\
Note on M3: mxie: assuming 100% 4He released to aqueous phase

## neutronProduction-BB
Verification calculation directly based on B&B (2002) in order to verify the unit coversion. | [8 empty] | Method: calculate the neutron production according to eqn (1) in B&B (2002)
3 main types of reaction producing neutrons in the crust:
| 1) Cosmic ray interaction |  |  | ->> only important within the top few meters of the crust, neglected
| 2) alpha particle interaction with light nuclei | [11 empty] | Element | Weight fraction [-] | weight percent [%]
| 3) spontaneous fission | [11 empty] | Na | 0.0289 | 2.89
[13 empty] | Mg | 0.0133 | 1.33
| neutron production rate by (alpha,n)reactions | [11 empty] | Al | 0.0804 | 8.04
| 1) (alpha,n)238U | [11 empty] | Si | 0.309 | 30.9
| 2) (alpha,n)235U | [11 empty] | C | 0.00324 | 0.324
3) (alpha,n)232Th
| (α,n)U = | 3.5949 | # of nutrons/(g solid year)
| = | 5.9687e-24 | mol of nutrons/(g solid year)
| = | 1.5817e-20 | mol of nutrons/(dm3 year)
| = | 5.0156e-28 | mol of nutrons/(dm3 s)
| (α,n)Th = | 6.2781 | # of nutrons/(g solid year)
| = | 1.0423e-23 | mol of nutrons/(g solid year)
| = | 2.7622e-20 | mol of nutrons/(dm3 year)
| = | 8.7589e-28 | mol of nutrons/(dm3 s)
Spontaneous fission: main contribution is from 238U, those from SFs of 235U can be neglected
238U | Yield factor: |  | 2.2 | n per fission |  |  |  | (Eikenberg et al. 1993) |  |  | [238U]= | 2.78 | ppm | [U]=[235U]+[238U]= |  | 2.8 | ppm
| Decay constant (λf): |  | 8.6e-17 | years^-1 = | 2.727e-24 | s^-1 |  | (Eikenberg et al. 1993) |  |  | [235U]= | 0.02 | ppm
232Th | Yield factor: |  | 2.5 | n per fission |  |  |  | (Wieler and Eikenberg 1999) |  |  | [232Th]= | 10.7 | ppm
| Decay constant: |  | 2.1e-21 | years^-1 = | 6.6591e-29 | s^-1 |  | (Wieler and Eikenberg 1999)
| (sf,n)U=(N_A/A_U)*λf*yield*[U]*1e-6 |  |  |  | # of nutrons/(g solid year) |  |  | N_A= | 6.023e+23
| (sf,n)U = | (L20/L21)*F15*yield*[U]*1e-6 | [5 empty] | A_U= | 238 | g/mol
| = | 1.3311 |  |  | # of nutrons/(g solid year)
| = | 2.21e-24 |  |  | mol of nutrons/(g solid year) | [5 empty] | 1 ppm = | 1 | mg/kg solid = | 0.001 | g/kg solid
| = | 5.8565e-21 |  |  | mol of nutrons/(dm3 year) | [5 empty] | Rock density ρ_s = |  | 2.65 | kg solid / dm3 solid | 2650 | g solid/dm3 solid
| = | 1.8571e-28 |  |  | mol of nutrons/(dm3 s)
| (sf,n)Th=(N_A/A_Th)*λf*yield*[Th]*1e-6 |  |  |  | # of nutrons/(g solid year)
| (sf,n)Th = | (L20/L21)*F15*yield*[Th]*1e-6
| = | 0.00014216 |  |  | # of nutrons/(g solid year)
| = | 2.3603e-28 |  |  | mol of nutrons/(g solid year)
| = | 6.2548e-25 |  |  | mol of nutrons/(dm3 year)
| = | 1.9834e-32 |  |  | mol of nutrons/(dm3 s)
Total nutron generation rate R_n in mol/(dm3 s)
R_n = (α,n)U +(α,n)Th +(sf,n)U + (sf,n)Th =
| = | 1.5632e-27 |  |  | mol of nutrons/(dm3 s)
| Hand calculated based on TM Noble gases (Mayer et al. 2023) | [5 empty] | 3He-HandCalculations
| R_n= | 1.5619e-27 |  |  | total R [mol dm-3 solid s-1]
| Error | 0.084273 |  |  | %
Note on Q4: mxie: Data from '3He-Handcalculatios'
Note on O24: mxie: Data from '3He-Handcalculatios'

## He-handCalculation-BB
Verification calculation directly based on B&B (2002) in order to verify the unit coversion.
3He production rate: | [6 empty] | RE_j^s
r_3He = | P_th*R_n*F6Li |  | P_th= | 0.8 | - |  | Concentrations in ppm
= | 0.18769 | atoms/(g yr) | R_n= | 11.2042 | # of nutrons/(g solid year) |  | U235 | U238 | Th232 | 1 ppm = | 1 | mg/kg solid = | 0.001 | g/kg solid
= | 3.1162e-25 | mol/(g yr) | F6Li= | 0.02094 | - | (from table 1 in B&B, and eqn 14 in B&B (2002) | 0.02 | 2.78 | 10.7 | Rock density ρ_s = |  | 2.65 | kg solid / dm3 solid
= | 8.258e-22 | mol/(dm^3 solid year) |  |  |  |  | U = U235+U238
= | 2.6186e-29 | mol/(dm^3 s) |  |  |  |  | 2.8
MIN3P hand calculation
r_3He= | 2.6114e-29
error [%] = | -0.27462 | %
4He production rate:
r_4He = | (3.115e6+1.272E5)*[U] + 7.710E5 [Th]
= | 17327860 | atoms/(g yr)
= | 2.8769e-17 | mol/(g yr)
= | 7.6239e-14 | mol/(dm^3 solid year)
= | 2.4175e-21 | mol/(dm^3 s)
MIN3P hand calculation
r_4He= | 2.4189e-21
error [%] = | 0.057083 | %
Note on K6: mxie: Data from 'Ne-handCalc'

## Ne-handCalculation-BB
Verification calculation directly based on B&B (2002) in order to verify the unit coversion.
20Ne production rate: |  |  |  | RE_j^s
r_20Ne= | (6.39*[U]+0.770*[Th])*(0.0226*[O]+0.0022*[Na])*1e-22 |  | cm^3 STP/(g solid year) | Concentrations in ppm
= | 2.8218e-21 | cm^3 STP/(g solid year) |  | U235 | U238 | Th232
= | 2.5402e-24 | g/(g solid year) |  | 0.02 | 2.78 | 10.7
= | 1.2706e-25 | mol/(g solid year) |  | U = U235+U238
= | 3.367e-22 | mol/(dm^3 solid year) |  | 2.8
= | 1.0677e-29 | mol/(dm^3 s)
MIN3P hand calculation
r_20Ne= | 1.0906e-29 | mol/(dm^3 s) |  | E_i^s [weight fraction] |  | E_i^s [w%] | E_i^s [ppm]
error [%] = | 2.1064 | % |  | 0.0289 | 'na' | 2.89
|  |  |  | 0.0133 | 'mg' | 1.33
21Ne production rate: |  |  |  | 0.0804 | 'al' | 8.04
r_21Ne= | ((1.48*[U]+0.186*[Th])*[O] +(0.105*[U]+0.179*[Th])*[Mg])*1e-22 |  |  | 0.309 | 'si' | 30.9
= | 2.9431e-20 | cm^3 STP/(g solid year) |  | 0.00324 | 'c' | 0.324
= | 2.6494e-23 | g/(g solid year) |  | 0.475 | 'o' | 47.5
= | 1.262e-24 | mol/(g solid year) |  | 0.000232 | 'cl' | 0.0232
= | 3.3443e-21 | mol/(dm^3 solid year) |  | 1e-06 | 'f' | 0.0001 | 1
= | 1.0605e-28 | mol/(dm^3 s)
MIN3P hand calculation
r_21Ne= | 1.0911e-28
error [%] = | 2.8109 | %
Density of neon at STP
22Ne production rate: |  |  |  | 0.9002 | g/L | 0.0009002 | g/cm^3
r_22Ne= | ((3.06*[U]+0.417*[Th])*([F]*1e4) +(4.20*[U]+0.663*[Th])*[Mg])*1e-24 |  |  | molar mass [g/mol]
= | 3.8106e-23 | cm^3 STP/(g solid year) |  | molar mass [u]
= | 3.4303e-26 | g/(g solid year) |  | 3.016 | 3 | He(g)
= | 1.5598e-27 | mol/(g solid year) |  | 21.9914 | 22 | Ne(g)
= | 4.1336e-24 | mol/(dm^3 solid year) |  | 35.9675 | 36 | Ar(g)
= | 1.3107e-31 | mol/(dm^3 s) |  | 37.9627 | 38 | Ar(g)
MIN3P hand calculation |  |  |  | 81.9135 | 82 | Kr(g)
r_22Ne= | 1.4238e-31 |  |  | 82.9141 | 83 | Kr(g)
error [%] = | 7.9422 | % |  | 85.9106 | 86 | Kr(g)
|  |  |  | 128.9048 | 129 | Xe(g)
|  |  |  | 133.9054 | 134 | Xe(g)
|  |  |  | 135.9072 | 136 | Xe(g)
|  |  |  | 131.9042 | 132 | Xe(g) |  |  |  |  | 20Ne = (6.39[U]+0.770[Th])(0.0226[O]+0.0022[Na])*1e-22
|  |  |  | 4.0026 | 4 | He(g) |  |  | 6.39*0.0226= | 0.14441 | ={(6.39*0.0226[U] +0.770*0.0226[Th])[O] +(6.39*0.0022[U] +0.770*0.0022[Th])[Na] }*1e-22
|  |  |  | 19.9924 | 20 | Ne(g) |  |  | 0.770*0.0226 = | 0.017402 | = {(6.39*0.0226[U] +0.770*0.0226[Th])[O] +(6.39*0.0022[U] +0.770*0.0022[Th])[Na] }*1e-22
|  |  |  | 39.9624 | 40 | Ar(g) |  |  | 6.39*0.0022 = | 0.014058 | ={(0.144[U] +0.0174[Th])[O] +(0.0141[U] +0.00169[Th])[Na] }*1e-22
|  |  |  | 83.9115 | 84 | Kr(g) |  |  | 0.770*0.0022 = | 0.001694
|  |  |  | 130.9051 | 131 | Xe(g)
|  |  |  | 129.9035 | 130 | Xe(g)
|  |  |  | 20.9938 | 21 | Ne(g)
|  |  |  | 19.9924 | 20 | Ne(g)
|  |  |  | 21.9914 | 22 | Ne(g)
|  |  |  | 1 ppm = | 1 | mg/kg solid = | 0.001 | g/kg solid
|  |  |  | Rock density ρ_s = |  | 2.65 | kg solid / dm3 solid
(Ballentine and Burnard, 2002)
Note: [F] in ppm, but [Mg] in wt.%
Note on K6: mxie: Data from 'Ne-handCalc'
Note on K12: mxie: from 'Ne-handCalc'
Note on K27: mxie: atomic masses and abundances from CRC handbook: https://edisciplinas.usp.br/pluginfile.php/4557662/mod_resource/content/1/CRC%20Handbook%20of%20Chemistry%20and%20Physics%2095th%20Edition.pdf

## Ar-handCalculation-BB
Verification calculation directly based on B&B (2002) in order to verify the unit coversion.
36Ar production rate:
| r_36Ar = | P_th*N*R*F35Cl |  | p_th = | 0.8 | - |  |  |  |  | 1 ppm = | 1 | mg/kg solid = | 0.001 | g/kg solid
| = | 0.19074 | atoms/(g yr) | N = | 11.2042 | # of nutrons/(g solid year) | 1.5632e-27 | mol of nutrons/(dm3 s) |  | neutron density | Rock density ρ_s = |  | 2.65 | kg solid / dm3 solid
| = | 3.1669e-25 | mol/(g yr) | F35Cl = | 0.0224 | -
| = | 8.3923e-22 | mol/(dm^3 solid year) | R= | 0.95
| = | 2.6612e-29 | mol/(dm^3 s) |  | rel. abundance | thermal neutron capture cross section [barns]
|  |  |  | 35Cl | 75.77% | 43
| MIN3P hand calculation |  |  | 37Cl | 24.23% | 0.43
| r_36Ar= | 2.6578e-29 |  | F_Cl= | 0.022472 |  | 0.9901 | 0.7502
| error [%] = | -0.12908 | % | F35Cl = | 0.0224 |  | 0.009901 | 0.002399
|  |  |  | F37Cl = | 7.1632e-05 |  | 1 | 0.7526
[5 empty] | 0.022472 |  | 100%
0.99681
0.0031876
1
38Ar production rate:
path 1 | r_38Ar_1 = | P_th*N*R*F37Cl
| = | 0.00060996 | atoms/(g yr)
| = | 1.0127e-27 | mol/(g yr)
| = | 2.6837e-24 | mol/(dm^3 solid year)
| = | 8.51e-32 | mol/(dm^3 s)
path 2 | r_38Ar_2 = | {[Cl]*(0.76*[U]+0.104*[Th])}*1e-25
| = | 7.5187e-23 | cm^3 STP/(g yr)
| = | 1.3383e-25 | g/(g solid year)
| = | 3.5254e-27 | mol/(g solid year) |  | RE_j^s
| = | 9.3422e-24 | mol/(dm^3 solid year) |  | Concentrations in ppm
| = | 2.9624e-31 | mol/(dm^3 s) |  | U235 | U238 | Th232
[5 empty] | 0.02 | 2.78 | 10.7
total | r_38Ar= | 3.8134e-31 | mol/(dm^3 s) |  | U = U235+U238
2.8
| MIN3P hand calculation |  |  |  | weight fraction [kg E/(kg solid)] | 0 | E_i^s [ppm]
| r_38Ar= | 3.704e-31 |  |  | 0.000232 | cl' | 232
| error [%] = | -2.9538 | %
Density of Ar at STP
[5 empty] | 1.78 | g/L = | 0.00178 | g/cm^3
molar mass [u]
[5 empty] | 3.016 | 3 | He(g)
[5 empty] | 21.9914 | 22 | Ne(g)
[5 empty] | 35.9675 | 36 | Ar(g)
[5 empty] | 37.9627 | 38 | Ar(g)
[5 empty] | 1 ppm = | 1 | mg/kg solid = | 0.001 | g/kg solid
[5 empty] | Rock density ρ_s = |  | 2.65 | kg solid / dm3 solid
| 40Ar production rate: |  |  |  | 40Ar decay constant [s^-1]
[5 empty] | 5.81e-11 | 1/yr | 1.8423e-18
| r_40Ar = | 102.2[K] |  |  | 5.543e-10 | 1/yr | 1.7577e-17
| = | 2627249.3573 | atoms/(g yr) |  | 4.962e-10 | 1/yr | 1.5734e-17
| = | 4.362e-18 | mol/(g yr) |  | 5.463e-10 | 1/yr | 1.7323e-17 |  | (Begemann et al. 2001; Kelley 2002)).
| = | 1.1559e-14 | mol/(dm^3 solid year)
| = | 3.6655e-22 | mol/(dm^3 s) |  | [40K] in ppm | [K] in ppm | X_K (fractional natural abundance
[5 empty] | 3 | 25706.9409 | 0.0001167
MIN3P hand calculation
| r_40Ar= | 3.6139e-22
| error [%] = | -1.4263 | %
| r_40Ar = | X_K*[K]*1e-6*(N_A/A_K)*(λe/λK)
| = | 4739105985572835
X_K= | 0.0001167 | 2626886.4478
N_A= | 6.023e+23
A_K= | 39.964 | g/mol
λe= | 5.81e-11 | 1/yr
λβ= | 4.962e-10 | 1/yr
λK=λe+λβ= | 5.543e-10 | 1/yr
Note on H39: mxie: Data from 'Ne-handCalc'
Note on H45: mxie: from 'Ne-handCalc'
Note on H49: mxie: atomic masses and abundances from CRC handbook: https://edisciplinas.usp.br/pluginfile.php/4557662/mod_resource/content/1/CRC%20Handbook%20of%20Chemistry%20and%20Physics%2095th%20Edition.pdf

## KrXe-handCalculation-BB
136Xe production rate:
[13 empty] | 1 ppm = | 1 | mg/kg solid = | 0.001 | g/kg solid
path 1 | r_136Xe_tnc = | P_th*N*F235U*136Y | [10 empty] | Rock density ρ_s = |  | 2.65 | kg solid / dm3 solid
| = | 2.9796e-06 | atoms/(g yr) |  |  |  | p_th= | 0.8 | -
| = | 4.9471e-30 | mol/(g yr) |  |  |  | N= | 11.2042 | neutrons/(g solid yr)
| = | 1.311e-26 | mol/(dm^3 solid year) |  |  |  | F235U= | 5.1379e-06 | (Table 1
| = | 4.1571e-34 | mol/(dm^3 s) |  |  |  | 136Ynf_235U= | 0.0647 | (Table 7 in B&B)
path 2 | r_136Xe_sf = | (N_A/A_238U)*1e-6*[238U]*(136Y*λsf/λα)
| = | 0.038109 | atom/(g soild yr)
| = | 6.3272e-26 | mol/(g yr) |  |  |  | N_A = | 6.023e+23 | Avogadro's number
| = | 1.6767e-22 | mol/(dm^3 solid year) |  |  |  | A_238U = | 238.051 | g/mol |  |  | 136Y= | 0.063
| = | 5.3168e-30 | mol/(dm^3 s) |  |  |  | 136Y*λsf = | 6.83e-18 | 1/yr | 5.418e-18 | 1/yr | λsf= | 8.6e-17 | 1/yr
[7 empty] | λα= | 1.55e-10 | 1/yr | (Steiger and Jaeger 1977)
X238[U] = [238U]
total | r_136Xe= | 5.3172e-30 | 0
RE_j^s
Concentrations in ppm
[7 empty] | U235 | U238 | Th232
| MIN3P hand calculation | [5 empty] | 0.02 | 2.78 | 10.7
| r_136Xe= | 5.2657e-30 |  |  |  |  | U = U235+U238
| error [%] = | -0.97985 | % |  |  |  | 2.8
| Scaling factor | YsfB&B [-] | YtncB&B [-] | RsfB&B | RtncB&B | RxB&B | Ysf [-] | Ytnc [-] | Rsf | Rtnc | R_tot | Err_sf [%] | Err_tnc [%] | Err_tot [%]
| 83Kr/86Kr | 0.048 | 0.27 | 3.1901e-32 | 3.5407e-35 | 3.1936e-32 | 0.000378 | 0.0055107 | 3.1591e-32 | 3.5357e-35 | 3.1627e-32 | -0.97992 | -0.14227 | -0.97898
| 84Kr/86Kr | 0.159 | 0.5 | 1.0567e-31 | 6.5569e-35 | 1.0574e-31 | 0.0012521 | 0.010205 | 1.0447e-31 | 6.5452e-35 | 1.0453e-31 | -1.1516 | -0.17863 | -1.151
| 136Xe/86Kr | 8 | 3.17 | 6.646e-31 | 1.3114e-34 | 6.6474e-31 | 0.007875 | 0.02041 | 6.5857e-31 | 1.309e-34 | 6.587e-31 | -0.91585 | -0.17863 | -0.9157
| 129Xe/136Xe | 0.002 | 0.15 | 1.0634e-32 | 6.2356e-35 | 1.0696e-32 | 0.000126 | 0.009705 | 1.053e-32 | 6.2308e-35 | 1.0593e-32 | -0.97992 | -0.077525 | -0.97461
| 131Xe/136Xe | 0.076 | 0.453 | 4.0408e-31 | 1.8832e-34 | 4.0427e-31 | 0.004788 | 0.029309 | 4.0033e-31 | 1.8801e-34 | 4.0051e-31 | -0.93776 | -0.16018 | -0.93739
| 132Xe/136Xe | 0.595 | 0.677 | 3.1635e-30 | 2.8143e-34 | 3.1638e-30 | 0.037485 | 0.043802 | 3.1341e-30 | 2.8106e-34 | 3.1344e-30 | -0.93953 | -0.13343 | -0.93946
| 134Xe/136Xe | 0.832 | 1.25 | 4.4236e-30 | 5.1963e-34 | 4.4241e-30 | 0.052416 | 0.080875 | 4.3793e-30 | 5.1912e-34 | 4.3799e-30 | -1.0108 | -0.098142 | -1.0106
| 136Xe | 1 | 1 | 5.3168e-30 | 4.1571e-34 | 5.3172e-30 | 0.063 | 0.0647 | 5.2652e-30 | 4.1517e-34 | 5.2657e-30 | -0.97992 | -0.12908 | -0.97985
Table 7: Yield factors for ingrowth of Kr and Xe noble gas isotopes related to spontaneous fission of 238U and neutron capture by 235U (derived from Ballentine and Burnard, 2002)
| Noble gas isotope | Spontaneous fission of 238U: Yield factor | Neutron capture by 235U: Yield factor
|  | and | and
|  | [-] | [-]
|  | Derived from Table 7 in Ballentine and Burnard (2002), based on ratios from Wetherill (1953) | Derived from Table 7 in Ballentine and Burnard (2002), based on ratios from Farrar and Tomlinson (1962)
| 83Kr | 0.0004 | 0.0087
| 84Kr | 0.0013 | 0.0102
| 86Kr | 0.0079 | 0.0204
| 129Xe | 0.0001 | 0.0097
| 131Xe | 0.0048 | 0.0293
| 132Xe | 0.0375 | 0.0438
| 134Xe | 0.5242 | 0.0809
| 136Xe | 0.063 | 0.0647
Note on O15: mxie: B&B 2002
Note on O16: mxie: Eikenberg et al., 1993
Note on I23: mxie: Data from 'Ne-handCalc'