## Sheet1
| MIN3P |  |  |  | CrunchFlow
| kf=k*g*rho/visco |  |  |  | K=kf*visco/(g*rho) |  |  | g= | 9.81 | m/s^2
| Hydraulic conductivity (m/s) to |  |  |  | permeability (m^2) |  |  | rho= | 997 | kg/m^3
| 0.001 |  |  |  | 1.0224e-10 |  |  | visco= | 0.001 | Pa s=kg/(m.s)
| 0.000116 |  |  |  | 1.186e-11
| h |  |  |  | P=rho*g*h
| Hydraulic head (m) |  |  |  | Pressure (Pa)
| 1.4 |  |  |  | 13692.798
| 0.007 |  |  |  | 68.464
| Diffusion coefficient [m^2/s] |  |  |  | Diffusion coefficient [m^2/year]
| 1e-09 |  |  |  | 0.031536
| Velocity [m/d] |  |  |  | Velocity [m/year] |  | Velocity [m/s]
| 7.56 |  |  |  | 2759.4 |  | 8.75e-05 |  | 2766.315
| bulk density |  | porosity |  | solid density (specific density)
| 1875 | kg/m3 | 0.25 |  | 2500
| den_b=(1-por)*den_s |  |  |  | den_s=den_b/(1-por)
>FeOH_weak 3.703704E-06
>FeOH_strong 9.259259E-08
Fe(OH)3 2.943109E-05 specific_surface_area 600.0 !! Note: Gives 0.09 g/kgw water Fe(OH)3, 54 m**2 surface
!! Based on a density of 1017 kg/m**3, 1.017 g/cm**3
!! Volume Fraction Fe(OH)3 [m**3/m**3]*0.001*Molecular Weight Fe(OH)3/(Porosity*Molar Volume Fe(OH)3 [m**3/mole]) = g/L, but we want g/kg water, so g/L * (1/ro) = g/kgw
[5 empty] | [m3/m3] | [g/kg H2O] | [m2/g] | [g/mol] | [-] | [m3/mol]
[5 empty] | Volume fraction | Mass | specific_surface_area | Molar weight | porosity | Molar volume
[5 empty] | 2.9431e-05 | 0.09 | 600 | 106.869 | 0.25
| CEC |  |  |  |  | CEC
Total | 0.2eq/kg |  |  |  | Total | 0.733 | meq/100g
| 7.33e-06 | eq/g
Sites: |  |  |  |  | Sites:
-FES | 10% | = | 7.33e-07 | eq/g | -FES | 0.0733
-II | 20% | = | 1.466e-06 | eq/g | -II | 0.1466
-PS | 70% | = | 5.131e-06 | eq/g | -PS | 0.5131

## Sheet2
Millington
De=phi*tau*D0=phi*phi^(1/3)*D0
| D0= | 1e-09 | m^2/s
| Millington | no Correction
phi | De_M | De
0.65 | 5.6306e-10 | 6.5e-10
0.5 | 3.9685e-10 | 5e-10
0.4 | 2.9472e-10 | 4e-10
0.3 | 2.0083e-10 | 3e-10
0.2 | 1.1696e-10 | 2e-10
0.1 | 4.6416e-11 | 1e-10
0.05 | 1.842e-11 | 5e-11
0.01 | 2.1544e-12 | 1e-11
0.001 | 1e-13 | 1e-12
0.0001 | 4.6416e-15 | 1e-13
1e-05 | 2.1544e-16 | 1e-14
1e-06 | 1e-17 | 1e-15
1e-07 | 4.6416e-19 | 1e-16
1e-08 | 2.1544e-20 | 1e-17
0.6 | 0.9
0.7 | 1.05
0.8 | 1.2
1.0458 | 1.5687
0.8 | 1.2
0 | 0

## Sheet3
|  |  |  | calcite" | gypsum | ferrihydrite | jarositek | gibbsite(c) | siderite(d) | porosity | hydraulic
variables | = | x, | y, | z,"calcite","gypsum","ferrihydrite","jarositek","gibbsite(c)","siderite(d)","porosity","hydraulic | conductivity" | [8 empty] | variables = "x" | "y" | "z" | calcite | gypsum | ferrihydrite | jarositek | gibbsite(c) | siderite(d) | porosity | hydraulic conductivity
zone | t | = | phi_i, T = 5.000E+01 years, | i | = | 31, | j | = | 41, | k | = | 1, | f=point | zone t = "phi_i | T = 2.000E+01 years" | i = 31 | j = 41 | k = 1 | f=point
| 0.6 | 0 | 0.05 | 0.00040156 | 0.47389 | 1.1402e-05 | 1e-10 | 0.051328 | 0.14119 | 0.0032403 | 0 |  |  | 0.6 | 0 | 0.65 | 0.00044081 | 0.4545 | 2.3405e-05 | 1e-10 | 0.059393 | 0.12458 | 0.031072 | 0
| 0.5 | 0 | 0 | 1e-10 | 0.47298 | 1.2025e-05 | 1e-10 | 0.050005 | 0.14607 | 0.00094342 | 0 |  |  | 0.4 | 0 | 1.45 | 0.00043208 | 0.45102 | 7.74e-06 | 1e-10 | 0.050253 | 0.13858 | 0.029715 | 0
| 0.6 | 0 | 0.6 | 1e-10 | 0.47004 | 9.3918e-06 | 1e-10 | 0.050283 | 0.14988 | 0 | 0 |  |  | 0.5 | 0 | 0.25 | 0.0018433 | 0.44963 | 9.5958e-06 | 1e-10 | 0.050977 | 0.1315 | 0.036064 | 0
| 0.6 | 0 | 1 | 1e-10 | 0.46892 | 1.12e-05 | 1e-10 | 0.051899 | 0.14409 | 0.0050936 | 0 |  |  | 0.5 | 0 | 1.9 | 0.0036961 | 0.44876 | 1.067e-05 | 1e-10 | 0.051854 | 0.14092 | 0.024796 | 0
| 0.5 | 0 | 1.5 | 1e-10 | 0.46816 | 8.3034e-06 | 1e-10 | 0.050168 | 0.15868 | 0 | 0 |  |  | 0.4 | 0 | 1.85 | 0.00013904 | 0.44599 | 8.5237e-06 | 1e-10 | 0.050732 | 0.13606 | 0.03708 | 0
| 0.5 | 0 | 1.9 | 1e-10 | 0.46627 | 9.0411e-06 | 1e-10 | 0.05058 | 0.16301 | 0 | 0 |  |  | 0.4 | 0 | 0 | 1e-10 | 0.44489 | 1.0818e-05 | 1e-10 | 0.051617 | 0.13084 | 0.042638 | 0
| 0.6 | 0 | 0.4 | 1e-10 | 0.46615 | 1.2037e-05 | 1e-10 | 0.05161 | 0.15733 | 0 | 0 |  |  | 0.5 | 0 | 0.6 | 1e-10 | 0.44411 | 3.4189e-05 | 1e-10 | 0.065445 | 0.10059 | 0.059823 | 0
| 0.5 | 0 | 1.4 | 1e-10 | 0.46562 | 8.4598e-06 | 1e-10 | 0.05017 | 0.15293 | 0.0012904 | 0 |  |  | 0.5 | 0 | 1.35 | 0.00060097 | 0.44213 | 8.9207e-06 | 1e-10 | 0.050517 | 0.14507 | 0.031687 | 0
| 0.6 | 0 | 0.2 | 0.0017331 | 0.46528 | 1.1202e-05 | 1e-10 | 0.051158 | 0.15401 | 0 | 0 |  |  | 0.7 | 0 | 0.8 | 0.00020896 | 0.43865 | 0.00040194 | 1e-10 | 0.086821 | 0.096651 | 0.047266 | 0
| 0.5 | 0 | 1.85 | 0.002281 | 0.46504 | 7.5779e-06 | 1e-10 | 0.050101 | 0.1212 | 0.031477 | 0 |  |  | 0.5 | 0 | 0.05 | 0.0017229 | 0.43733 | 1.2876e-05 | 1e-10 | 0.051746 | 0.1384 | 0.040818 | 0
| 0.5 | 0 | 0.5 | 1e-10 | 0.46411 | 8.5401e-06 | 1e-10 | 0.050984 | 0.1287 | 0.026198 | 0 |  |  | 0.5 | 0 | 1.2 | 1e-10 | 0.43704 | 8.9754e-06 | 1e-10 | 0.050507 | 0.12778 | 0.054665 | 0
| 0.6 | 0 | 0.65 | 1e-10 | 0.4635 | 1.5662e-05 | 1e-10 | 0.054699 | 0.14567 | 0.006122 | 0 |  |  | 0.5 | 0 | 0.2 | 1e-10 | 0.43648 | 1.207e-05 | 1e-10 | 0.05174 | 0.13384 | 0.047925 | 0
| 0.6 | 0 | 1.2 | 1e-10 | 0.46332 | 1.0861e-05 | 1e-10 | 0.051566 | 0.15775 | 0 | 0 |  |  | 0.5 | 0 | 1 | 1e-10 | 0.4362 | 3.7113e-05 | 1e-10 | 0.067407 | 0.12068 | 0.045672 | 0
| 0.5 | 0 | 1.45 | 0.009182 | 0.4629 | 6.9036e-06 | 1e-10 | 0.050115 | 0.12028 | 0.027637 | 0 |  |  | 0.5 | 0 | 1.8 | 0.0072934 | 0.436 | 8.9787e-06 | 1e-10 | 0.050889 | 0.14204 | 0.033795 | 0
| 0.7 | 0 | 1.1 | 0.00090169 | 0.46155 | 1.5712e-05 | 1e-10 | 0.051863 | 0.15191 | 0.0038414 | 0 |  |  | 0.6 | 0 | 0.95 | 1e-10 | 0.43591 | 4.2053e-05 | 1e-10 | 0.069188 | 0.10779 | 0.057072 | 0
| 0.6 | 0 | 1.05 | 1e-10 | 0.46152 | 1.6233e-05 | 4.6362e-10 | 0.050138 | 0.1365 | 0.021825 | 0 |  |  | 0.5 | 0 | 1.95 | 1e-10 | 0.43465 | 0.00011822 | 1e-10 | 0.078694 | 0.10848 | 0.048052 | 0
| 0.7 | 0 | 1.7 | 2.6362e-05 | 0.46 | 1.1614e-05 | 1e-10 | 0.052091 | 0.15208 | 0.0058203 | 0 |  |  | 0.6 | 0 | 0.75 | 1e-10 | 0.4338 | 0.00022461 | 1e-10 | 0.080096 | 0.1124 | 0.043479 | 0
| 0.7 | 0 | 0.95 | 1e-10 | 0.45961 | 1.1138e-05 | 1e-10 | 0.051542 | 0.15558 | 0.0032863 | 0 |  |  | 0.4 | 0 | 0.5 | 0.0016451 | 0.43378 | 1.1189e-05 | 1e-10 | 0.051672 | 0.13472 | 0.048197 | 0
| 0.7 | 0 | 0.75 | 0.0019932 | 0.45884 | 1.1233e-05 | 1e-10 | 0.051675 | 0.14581 | 0.011771 | 0 |  |  | 0.4 | 0 | 1.5 | 1e-10 | 0.43349 | 1.0484e-05 | 1e-10 | 0.051064 | 0.12874 | 0.056698 | 0
| 0.7 | 0 | 0.9 | 1e-10 | 0.45871 | 1.2832e-05 | 1e-10 | 0.052372 | 0.1514 | 0.0075134 | 0 |  |  | 0.4 | 0 | 1.4 | 1e-10 | 0.43281 | 1.3325e-05 | 1e-10 | 0.054973 | 0.12961 | 0.052591 | 0
| 0.5 | 0 | 1.8 | 1e-10 | 0.45776 | 9.5375e-06 | 1e-10 | 0.05074 | 0.16695 | 0 | 0 |  |  | 0.5 | 0 | 1.75 | 1e-10 | 0.43266 | 4.9685e-05 | 1e-10 | 0.072293 | 0.11177 | 0.053225 | 0
| 0.6 | 0 | 1.75 | 1e-10 | 0.4564 | 1.2096e-05 | 1e-10 | 0.052994 | 0.16301 | 0 | 0 |  |  | 0.5 | 0 | 0.65 | 1e-10 | 0.43208 | 0.0033686 | 1e-10 | 0.11856 | 0.044712 | 0.071271 | 0
| 0.5 | 0 | 0.25 | 1e-10 | 0.45613 | 1.5052e-05 | 1e-10 | 0.051979 | 0.13818 | 0.023706 | 0 |  |  | 0.5 | 0 | 0.4 | 1e-10 | 0.43103 | 0.00021382 | 1e-10 | 0.078249 | 0.1088 | 0.051696 | 0
| 0.6 | 0 | 0.7 | 1e-10 | 0.45608 | 1.5244e-05 | 1e-10 | 0.053273 | 0.13882 | 0.021816 | 0 |  |  | 0.6 | 0 | 0.9 | 1e-10 | 0.43055 | 0.00021395 | 1e-10 | 0.11518 | 0.074891 | 0.049166 | 0
| 0.5 | 0 | 0.45 | 1e-10 | 0.45466 | 1.5918e-05 | 1e-10 | 0.052553 | 0.1595 | 0.003276 | 0 |  |  | 0.5 | 0 | 1.55 | 0.0076379 | 0.43033 | 8.7115e-06 | 1e-10 | 0.05067 | 0.14167 | 0.039717 | 0
| 0.7 | 0 | 0.8 | 1e-10 | 0.45425 | 7.2212e-05 | 1e-10 | 0.07614 | 0.13593 | 0.0036148 | 0 |  |  | 0.4 | 0 | 0.6 | 1e-10 | 0.42958 | 0.0032627 | 6.8016e-08 | 0.14507 | 0.0444 | 0.047689 | 0
| 0.6 | 0 | 1.7 | 1e-10 | 0.454 | 9.5878e-05 | 1e-10 | 0.082323 | 0.10831 | 0.025297 | 0 |  |  | 0.5 | 0 | 0.7 | 1e-10 | 0.42759 | 0.0078775 | 1e-10 | 0.14033 | 0.038635 | 0.055564 | 0
| 0.6 | 0 | 0.3 | 1e-10 | 0.45259 | 1.12e-05 | 1e-10 | 0.051082 | 0.16292 | 0.0034236 | 0 |  |  | 0.6 | 0 | 1.15 | 0.00082239 | 0.42702 | 1.1369e-05 | 1e-10 | 0.05065 | 0.13095 | 0.060563 | 0
| 0.6 | 0 | 0.15 | 1e-10 | 0.45223 | 1.0805e-05 | 1e-10 | 0.051125 | 0.15863 | 0.0080113 | 0 |  |  | 0.5 | 0 | 1.05 | 0.0016634 | 0.42552 | 5.3595e-05 | 1e-10 | 0.072303 | 0.11127 | 0.059209 | 0
| 0.4 | 0 | 1.45 | 1e-10 | 0.45213 | 7.7669e-06 | 1e-10 | 0.050275 | 0.14101 | 0.026585 | 0 |  |  | 0.6 | 0 | 0.85 | 1e-10 | 0.42504 | 0.012203 | 1e-10 | 0.146 | 0.03517 | 0.051573 | 0
| 0.7 | 0 | 1.15 | 0.00030747 | 0.45156 | 1.035e-05 | 1e-10 | 0.050801 | 0.15604 | 0.011334 | 0 |  |  | 0.5 | 0 | 0.95 | 1e-10 | 0.42412 | 0.00050852 | 1e-10 | 0.16868 | 0.017032 | 0.059652 | 0
| 0.5 | 0 | 1.35 | 1e-10 | 0.4496 | 8.5794e-06 | 1e-10 | 0.050429 | 0.15995 | 0.010021 | 0 |  |  | 0.5 | 0 | 0.15 | 1e-10 | 0.42397 | 0.00023676 | 1e-10 | 0.096548 | 0.093802 | 0.05544 | 0
| 0.5 | 0 | 0.05 | 1e-10 | 0.44939 | 1.8658e-06 | 4.5261e-09 | 0.050303 | 0.14548 | 0.024842 | 0 |  |  | 0.5 | 0 | 0.55 | 0.010111 | 0.42338 | 9.6895e-06 | 1e-10 | 0.050721 | 0.13644 | 0.049405 | 0
| 0.6 | 0 | 0.95 | 1e-10 | 0.44923 | 8.8015e-05 | 1.5293e-09 | 0.081393 | 0.091892 | 0.047415 | 0 |  |  | 0.4 | 0 | 1.75 | 1e-10 | 0.42333 | 0.0046309 | 1e-10 | 0.17241 | 0.012877 | 0.056754 | 0
| 0.5 | 0 | 0.55 | 1e-10 | 0.4489 | 1.0071e-05 | 1e-10 | 0.050639 | 0.15739 | 0.013057 | 0 |  |  | 0.5 | 0 | 0.3 | 1e-10 | 0.42291 | 0.00022189 | 1e-10 | 0.10013 | 0.072762 | 0.073963 | 0
| 0.5 | 0 | 0.4 | 1e-10 | 0.44841 | 5.676e-05 | 1.7356e-08 | 0.069208 | 0.12078 | 0.031565 | 0 |  |  | 0.4 | 0 | 1.9 | 1e-10 | 0.42286 | 0.00018625 | 1e-10 | 0.09262 | 0.083602 | 0.070732 | 0
| 0.5 | 0 | 0.6 | 1e-10 | 0.44823 | 2.2166e-05 | 1e-10 | 0.057985 | 0.1141 | 0.049663 | 0 |  |  | 0.5 | 0 | 1.6 | 1e-10 | 0.42247 | 4.154e-05 | 1e-10 | 0.071023 | 0.11217 | 0.064286 | 0
| 0.6 | 0 | 0.35 | 1e-10 | 0.44806 | 1.2995e-05 | 1e-10 | 0.051654 | 0.15817 | 0.01211 | 0 |  |  | 0.4 | 0 | 1 | 1e-10 | 0.42178 | 5.1881e-05 | 1e-10 | 0.065508 | 0.10726 | 0.075406 | 0
| 0.4 | 0 | 1.85 | 1e-10 | 0.44795 | 7.9078e-06 | 1e-10 | 0.050465 | 0.13969 | 0.031885 | 0 |  |  | 0.3 | 0 | 0 | 1e-10 | 0.42144 | 2.2352e-05 | 1e-10 | 0.052482 | 0.12059 | 0.075464 | 0
| 0.6 | 0 | 1.15 | 1e-10 | 0.44736 | 1.7053e-05 | 1.4302e-09 | 0.05184 | 0.14196 | 0.02884 | 0 |  |  | 0.5 | 0 | 1.65 | 1e-10 | 0.42132 | 0.00015368 | 1e-10 | 0.17773 | 0.033194 | 0.037604 | 0
| 0.5 | 0 | 1.55 | 1e-10 | 0.44731 | 8.5572e-06 | 1e-10 | 0.050527 | 0.15555 | 0.016616 | 0 |  |  | 0.4 | 0 | 1.6 | 1e-10 | 0.4211 | 0.00030656 | 1e-10 | 0.19251 | 0.015079 | 0.041002 | 0
| 0.4 | 0 | 0 | 1e-10 | 0.4473 | 9.0448e-06 | 1e-10 | 0.050806 | 0.13101 | 0.040873 | 0 |  |  | 0.4 | 0 | 0.45 | 1e-10 | 0.42093 | 0.00042546 | 1e-10 | 0.090404 | 0.071551 | 0.086689 | 0
| 0.5 | 0 | 0.2 | 1e-10 | 0.4466 | 3.799e-06 | 6.4167e-09 | 0.050473 | 0.14096 | 0.031987 | 0 |  |  | 0.5 | 0 | 0.35 | 1e-10 | 0.42054 | 0.0091914 | 1e-10 | 0.13629 | 0.039993 | 0.063977 | 0
| 0.5 | 0 | 1.25 | 1e-10 | 0.44619 | 1.2576e-05 | 1e-10 | 0.052786 | 0.14015 | 0.030866 | 0 |  |  | 0.4 | 0 | 0.25 | 1e-10 | 0.42036 | 0.00016033 | 1e-10 | 0.085018 | 0.082528 | 0.081932 | 0
| 0.6 | 0 | 0.9 | 1e-10 | 0.44586 | 0.00022246 | 1.4622e-08 | 0.13381 | 0.046217 | 0.043918 | 0 |  |  | 0.5 | 0 | 1.1 | 1e-10 | 0.41968 | 0.00020913 | 1e-10 | 0.16241 | 0.053385 | 0.034308 | 0
| 0.7 | 0 | 0.85 | 1e-10 | 0.44439 | 2.8186e-05 | 1e-10 | 0.057781 | 0.1388 | 0.029005 | 0 |  |  | 0.5 | 0 | 2 | 1e-10 | 0.41958 | 0.0144 | 1e-10 | 0.15238 | 0.027912 | 0.055724 | 0
| 0.6 | 0 | 0.75 | 1e-10 | 0.44288 | 0.00014019 | 1e-10 | 0.096417 | 0.088455 | 0.042131 | 0 |  |  | 0.4 | 0 | 1.8 | 1e-10 | 0.41934 | 5.4279e-05 | 1e-10 | 0.0703 | 0.10025 | 0.080054 | 0
| 0.4 | 0 | 0.5 | 1e-10 | 0.44238 | 9.1529e-06 | 1e-10 | 0.050543 | 0.14024 | 0.036828 | 0 |  |  | 0.4 | 0 | 0.4 | 1e-10 | 0.41924 | 0.020131 | 1e-10 | 0.15548 | 0.0094034 | 0.065738 | 0
| 0.6 | 0 | 0.1 | 1e-10 | 0.44011 | 1.3264e-05 | 1e-10 | 0.051681 | 0.16629 | 0.011909 | 0 |  |  | 0.5 | 0 | 0.45 | 0.014404 | 0.41919 | 1.4187e-05 | 1e-10 | 0.054248 | 0.13436 | 0.047873 | 0
| 0.5 | 0 | 1.2 | 1e-10 | 0.44003 | 1.0058e-05 | 1e-10 | 0.051531 | 0.13006 | 0.04837 | 0 |  |  | 0.4 | 0 | 1.15 | 1e-10 | 0.41907 | 0.00028413 | 1e-10 | 0.18379 | 0.019545 | 0.047306 | 0
| 0.6 | 0 | 1.6 | 1e-10 | 0.43957 | 1.0605e-05 | 1e-10 | 0.050704 | 0.16981 | 0.0099331 | 0 |  |  | 0.5 | 0 | 1.7 | 1e-10 | 0.41887 | 0.0035984 | 1e-10 | 0.16386 | 0.02596 | 0.057708 | 0
| 0.5 | 0 | 1.95 | 1e-10 | 0.43817 | 7.0738e-05 | 1e-10 | 0.072271 | 0.11563 | 0.043866 | 0 |  |  | 0.4 | 0 | 0.65 | 1e-10 | 0.41872 | 0.032751 | 2.1202e-06 | 0.14008 | 0.0082609 | 0.070182 | 0
| 0.6 | 0 | 1.1 | 1e-10 | 0.43807 | 1e-10 | 5.9814e-09 | 0.059347 | 0.13608 | 0.036534 | 0 |  |  | 0.5 | 0 | 0.1 | 1e-10 | 0.41847 | 0.00015171 | 1e-10 | 0.14328 | 0.050456 | 0.057641 | 0
| 0.5 | 0 | 1 | 1e-10 | 0.4369 | 6.8686e-05 | 1e-10 | 0.07586 | 0.098942 | 0.058227 | 0 |  |  | 0.4 | 0 | 0.55 | 1e-10 | 0.41834 | 7.3623e-05 | 1e-10 | 0.10313 | 0.076305 | 0.072142 | 0
| 0.5 | 0 | 1.75 | 1e-10 | 0.43665 | 0.00010088 | 1e-10 | 0.088279 | 0.089195 | 0.055775 | 0 |  |  | 0.3 | 0 | 0.05 | 1e-10 | 0.41825 | 0.0070018 | 1e-10 | 0.16467 | 0.028405 | 0.051673 | 0
| 0.6 | 0 | 0.85 | 1e-10 | 0.43617 | 0.008506 | 1e-10 | 0.17691 | 0.00095391 | 0.047472 | 0 |  |  | 0.3 | 0 | 1.9 | 1e-10 | 0.41822 | 0.0011938 | 1e-10 | 0.14735 | 0.041372 | 0.061863 | 0
| 0.5 | 0 | 0.15 | 1e-10 | 0.43588 | 0.00016473 | 9.2173e-09 | 0.088018 | 0.098614 | 0.047342 | 0 |  |  | 0.4 | 0 | 1.95 | 1e-10 | 0.41731 | 0.022196 | 1e-10 | 0.15901 | 0.0071889 | 0.064289 | 0
| 0.4 | 0 | 1.5 | 1e-10 | 0.43478 | 9.7298e-06 | 1e-10 | 0.050761 | 0.13137 | 0.053077 | 0 |  |  | 0.3 | 0 | 1.8 | 1e-10 | 0.41701 | 0.0036565 | 1e-10 | 0.18603 | 0.01454 | 0.048763 | 0
| 0.4 | 0 | 1.4 | 1e-10 | 0.43456 | 1.2884e-05 | 1e-10 | 0.05448 | 0.13209 | 0.048856 | 0 |  |  | 0.4 | 0 | 1.3 | 1e-10 | 0.41691 | 0.0006001 | 1e-10 | 0.18139 | 0.031692 | 0.039409 | 0
| 0.6 | 0 | 1.65 | 1e-10 | 0.43406 | 3.6219e-05 | 1e-10 | 0.063832 | 0.13093 | 0.041139 | 0 |  |  | 0.3 | 0 | 1.45 | 1e-10 | 0.41679 | 7.3349e-05 | 1e-10 | 0.080968 | 0.10859 | 0.063581 | 0
| 0.5 | 0 | 0.65 | 1e-10 | 0.43299 | 0.00028567 | 1e-10 | 0.12641 | 0.034615 | 0.07569 | 0 |  |  | 0.5 | 0 | 0.75 | 1e-10 | 0.41637 | 0.024362 | 1e-10 | 0.15288 | 0.01553 | 0.060851 | 0
| 0.5 | 0 | 1.3 | 1e-10 | 0.4327 | 2.3994e-05 | 1e-10 | 0.061741 | 0.13118 | 0.044378 | 0 |  |  | 0.3 | 0 | 0.45 | 1e-10 | 0.41621 | 0.0089733 | 1e-10 | 0.18426 | 0.018 | 0.042546 | 0
| 0.5 | 0 | 1.05 | 1e-10 | 0.43255 | 5.2937e-05 | 1e-10 | 0.071058 | 0.11072 | 0.05562 | 0 |  |  | 0.3 | 0 | 1.35 | 1e-10 | 0.41589 | 0.00061922 | 1e-10 | 0.1762 | 0.015264 | 0.06203 | 0
| 0.5 | 0 | 1.15 | 1e-10 | 0.43234 | 0.0001574 | 1e-10 | 0.10239 | 0.040183 | 0.094969 | 0 |  |  | 0.4 | 0 | 0.05 | 1e-10 | 0.41588 | 0.00014685 | 1e-10 | 0.11814 | 0.066938 | 0.068895 | 0
| 0.5 | 0 | 0.35 | 1e-10 | 0.43151 | 0.0014947 | 1e-10 | 0.15198 | 0.025976 | 0.059066 | 0 |  |  | 0.4 | 0 | 1.35 | 1e-10 | 0.41568 | 4.8763e-05 | 1e-10 | 0.070813 | 0.098081 | 0.085379 | 0
| 0.5 | 0 | 1.7 | 1e-10 | 0.43098 | 0.00068873 | 1e-10 | 0.18587 | 3.2133e-05 | 0.05247 | 0 |  |  | 0.3 | 0 | 1.15 | 1e-10 | 0.4155 | 0.0081028 | 1e-10 | 0.17927 | 0.040976 | 0.026149 | 0
| 0.5 | 0 | 0.1 | 1e-10 | 0.42932 | 0.00017781 | 3.3769e-09 | 0.14129 | 0.047981 | 0.05124 | 0 |  |  | 0.3 | 0 | 0.6 | 1e-10 | 0.41539 | 2.8827e-05 | 1e-10 | 0.062021 | 0.1027 | 0.089853 | 0
| 0.5 | 0 | 0.7 | 1e-10 | 0.42869 | 0.0042444 | 1e-10 | 0.16366 | 0.0098255 | 0.063581 | 0 |  |  | 0.4 | 0 | 1.25 | 1e-10 | 0.415 | 0.00047337 | 1e-10 | 0.15374 | 0.054716 | 0.04607 | 0
| 0.4 | 0 | 0.6 | 1e-10 | 0.42754 | 0.00035384 | 1e-10 | 0.15167 | 0.028537 | 0.061895 | 0 |  |  | 0.5 | 0 | 1.15 | 1e-10 | 0.41497 | 6.1386e-05 | 1e-10 | 0.080829 | 0.078718 | 0.095421 | 0
| 0.5 | 0 | 0.3 | 1e-10 | 0.4275 | 0.00015299 | 1e-10 | 0.10715 | 0.058104 | 0.077093 | 0 |  |  | 0.3 | 0 | 1.55 | 1e-10 | 0.41387 | 0.00022563 | 1e-10 | 0.15209 | 0.043887 | 0.05992 | 0
| 0.5 | 0 | 1.6 | 1e-10 | 0.42706 | 7.9861e-05 | 1e-10 | 0.079961 | 0.098544 | 0.064359 | 0 |  |  | 0.4 | 0 | 1.2 | 1e-10 | 0.41348 | 4.7835e-05 | 1e-10 | 0.0712 | 0.097246 | 0.088021 | 0
| 0.5 | 0 | 0.95 | 1e-10 | 0.42657 | 0.00035287 | 1e-10 | 0.17943 | 1e-10 | 0.063654 | 0 |  |  | 0.4 | 0 | 1.55 | 1e-10 | 0.41325 | 5.2832e-05 | 1e-10 | 0.078621 | 0.092049 | 0.086027 | 0
| 0.5 | 0 | 1.65 | 1e-10 | 0.42656 | 0.00020865 | 1e-10 | 0.20349 | 0.0013438 | 0.0384 | 0 |  |  | 0.5 | 0 | 0.9 | 1e-10 | 0.41304 | 0.042206 | 1e-10 | 0.13072 | 0.0066421 | 0.07739 | 0
| 0.4 | 0 | 1.9 | 1e-10 | 0.42598 | 6.1023e-05 | 1e-10 | 0.071039 | 0.10559 | 0.067329 | 0 |  |  | 0.3 | 0 | 0.25 | 1e-10 | 0.41279 | 0.0057775 | 1e-10 | 0.13551 | 0.054714 | 0.061206 | 0
| 0.5 | 0 | 2 | 1e-10 | 0.42586 | 0.0038174 | 1e-10 | 0.15497 | 0.047715 | 0.037632 | 0 |  |  | 0.4 | 0 | 0.3 | 1e-10 | 0.41279 | 0.018076 | 1e-10 | 0.16986 | 0.004918 | 0.064346 | 0
| 0.4 | 0 | 0.4 | 1e-10 | 0.42362 | 0.0052371 | 1e-10 | 0.17965 | 1e-10 | 0.061508 | 0 |  |  | 0.3 | 0 | 1.85 | 1e-10 | 0.4126 | 6.2907e-05 | 1e-10 | 0.068798 | 0.11408 | 0.074462 | 0
| 0.4 | 0 | 1.75 | 1e-10 | 0.42341 | 0.0013905 | 1e-10 | 0.18742 | 1e-10 | 0.057778 | 0 |  |  | 0.3 | 0 | 0.5 | 1e-10 | 0.41255 | 3.7342e-05 | 1e-10 | 0.058662 | 0.11377 | 0.084978 | 0
| 0.2 | 0 | 0.95 | 1e-10 | 0.42314 | 0.00016786 | 1e-10 | 0.075457 | 0.11027 | 0.060958 | 0 |  |  | 0.3 | 0 | 1.2 | 1e-10 | 0.41224 | 0.00034254 | 1e-10 | 0.12934 | 0.075851 | 0.052228 | 0
| 0.4 | 0 | 0.45 | 1e-10 | 0.42213 | 7.4032e-05 | 1e-10 | 0.075532 | 0.08613 | 0.086125 | 0 |  |  | 0.4 | 0 | 1.05 | 1e-10 | 0.41175 | 0.017744 | 1e-10 | 0.18088 | 0.012866 | 0.046757 | 0
| 0.5 | 0 | 1.1 | 1e-10 | 0.42175 | 0.00022217 | 1e-10 | 0.16887 | 0.043014 | 0.036145 | 0 |  |  | 0.6 | 0 | 0.8 | 1e-10 | 0.41107 | 0.023694 | 1e-10 | 0.15032 | 0.014143 | 0.070767 | 0
| 0.4 | 0 | 1.6 | 1e-10 | 0.42167 | 0.00028287 | 1e-10 | 0.20481 | 1e-10 | 0.043241 | 0 |  |  | 0.4 | 0 | 1.65 | 1e-10 | 0.41077 | 0.015241 | 1e-10 | 0.18981 | 0.0033463 | 0.05083 | 0
| 0.4 | 0 | 1.15 | 1e-10 | 0.42065 | 0.00031322 | 1e-10 | 0.19546 | 1e-10 | 0.053585 | 0 |  |  | 0.4 | 0 | 0.1 | 1e-10 | 0.41066 | 0.014625 | 1e-10 | 0.1925 | 0.0037971 | 0.04842 | 0
| 0.6 | 0 | 1.3 | 0.021491 | 0.42065 | 8.6113e-06 | 1e-10 | 0.050254 | 0.14098 | 0.036789 | 0 |  |  | 0.4 | 0 | 0.2 | 1e-10 | 0.40996 | 0.00023729 | 1e-10 | 0.11793 | 0.061958 | 0.07991 | 0
| 0.4 | 0 | 1.8 | 1e-10 | 0.42048 | 8.3315e-05 | 1e-10 | 0.077719 | 0.088107 | 0.083606 | 0 |  |  | 0.3 | 0 | 1 | 1e-10 | 0.40925 | 0.0031747 | 1e-10 | 0.12599 | 0.076603 | 0.054979 | 0
| 0.4 | 0 | 0.65 | 1e-10 | 0.42028 | 0.017801 | 1e-10 | 0.1661 | 1e-10 | 0.065819 | 0 |  |  | 0.2 | 0 | 0 | 1e-10 | 0.40921 | 0.00013707 | 1e-10 | 0.067627 | 0.096646 | 0.096383 | 0
| 0.4 | 0 | 1 | 1e-10 | 0.42016 | 5.6475e-05 | 1e-10 | 0.066482 | 0.09972 | 0.083584 | 0 |  |  | 0.3 | 0 | 1.4 | 1e-10 | 0.40893 | 0.00015175 | 1e-10 | 0.098571 | 0.090516 | 0.071831 | 0
| 0.4 | 0 | 0.55 | 1e-10 | 0.41984 | 5.8196e-05 | 1e-10 | 0.093748 | 0.082985 | 0.073368 | 0 |  |  | 0.4 | 0 | 0.95 | 1e-10 | 0.4086 | 0.014386 | 1e-10 | 0.16705 | 0.041086 | 0.038876 | 0
| 0.4 | 0 | 1.95 | 1e-10 | 0.41973 | 0.0049728 | 1e-10 | 0.18608 | 1e-10 | 0.059222 | 0 |  |  | 0.2 | 0 | 0.6 | 1e-10 | 0.40838 | 0.00239 | 1e-10 | 0.13047 | 0.073958 | 0.054808 | 0
| 0.4 | 0 | 0.25 | 1e-10 | 0.41947 | 9.9896e-05 | 1e-10 | 0.08478 | 0.072705 | 0.092935 | 0 |  |  | 0.3 | 0 | 1.5 | 1e-10 | 0.40821 | 0.00052091 | 1e-10 | 0.1143 | 0.080311 | 0.066663 | 0
| 0.3 | 0 | 0 | 1e-10 | 0.41936 | 2.0686e-05 | 1e-10 | 0.052239 | 0.115 | 0.08338 | 0 |  |  | 0.2 | 0 | 0.05 | 1e-10 | 0.40733 | 0.012867 | 1e-10 | 0.15284 | 0.043243 | 0.05372 | 0
| 0.4 | 0 | 1.3 | 1e-10 | 0.41921 | 0.00053507 | 1e-10 | 0.18574 | 0.022961 | 0.04155 | 0 |  |  | 0.3 | 0 | 0.55 | 1e-10 | 0.40723 | 0.0066703 | 1e-10 | 0.18115 | 0.037068 | 0.037882 | 0
| 0.3 | 0 | 0.05 | 1e-10 | 0.41818 | 0.0039067 | 1e-10 | 0.17996 | 0.0095535 | 0.05839 | 0 |  |  | 0.3 | 0 | 0.65 | 1e-10 | 0.40681 | 0.0091227 | 1e-10 | 0.17713 | 0.042081 | 0.034851 | 0
| 0.6 | 0 | 0.8 | 1e-10 | 0.41797 | 0.0095132 | 1e-10 | 0.17981 | 1e-10 | 0.062713 | 0 |  |  | 0.2 | 0 | 1.35 | 1e-10 | 0.40646 | 0.040619 | 1.9159e-05 | 0.16057 | 0.0059343 | 0.056393 | 0
| 0.3 | 0 | 0.95 | 1e-10 | 0.41797 | 6.7046e-05 | 1e-10 | 0.062971 | 0.11508 | 0.073905 | 0 |  |  | 0.1 | 0 | 0.05 | 1e-10 | 0.40592 | 0.0057517 | 1e-10 | 0.10862 | 0.08044 | 0.069273 | 0
| 0.2 | 0 | 0.65 | 1e-10 | 0.41767 | 0.0021915 | 1e-10 | 0.093941 | 0.097685 | 0.058517 | 0 |  |  | 0.2 | 0 | 1.9 | 1e-10 | 0.40563 | 0.0058811 | 1e-10 | 0.14091 | 0.056777 | 0.060802 | 0
| 0.3 | 0 | 1.9 | 1e-10 | 0.41752 | 0.00051323 | 1e-10 | 0.15198 | 0.030216 | 0.069763 | 0 |  |  | 0.5 | 0 | 1.5 | 0.030839 | 0.40509 | 5.9633e-06 | 1e-10 | 0.05011 | 0.1257 | 0.058376 | 0
| 0.3 | 0 | 1.8 | 1e-10 | 0.41747 | 0.0014828 | 1e-10 | 0.19948 | 1e-10 | 0.05156 | 0 |  |  | 0.4 | 0 | 1.1 | 1e-10 | 0.40448 | 0.021826 | 1e-10 | 0.18229 | 0.0040256 | 0.057382 | 0
| 0.5 | 0 | 0.9 | 1e-10 | 0.41707 | 0.028272 | 1e-10 | 0.15322 | 1e-10 | 0.071452 | 0 |  |  | 0.2 | 0 | 0.5 | 1e-10 | 0.40427 | 0.012192 | 1e-10 | 0.12311 | 0.071702 | 0.058728 | 0
| 0.5 | 0 | 0.75 | 1e-10 | 0.41696 | 0.020861 | 1e-10 | 0.16875 | 1e-10 | 0.063433 | 0 |  |  | 0.6 | 0 | 1 | 0.03296 | 0.40378 | 6.8071e-06 | 1e-10 | 0.05052 | 0.11615 | 0.066702 | 0
| 0.4 | 0 | 0.05 | 1e-10 | 0.4168 | 0.00010796 | 1e-10 | 0.10126 | 0.080711 | 0.071121 | 0 |  |  | 0.2 | 0 | 1.55 | 1e-10 | 0.4019 | 0.015538 | 1e-10 | 0.15261 | 0.042019 | 0.057925 | 0
| 0.3 | 0 | 1.45 | 1e-10 | 0.41649 | 7.7463e-05 | 1e-10 | 0.082166 | 0.10722 | 0.064043 | 0 |  |  | 0.3 | 0 | 1.6 | 1e-10 | 0.40102 | 0.032771 | 1e-10 | 0.16976 | 0.0039479 | 0.062499 | 0
| 0.3 | 0 | 1.15 | 1e-10 | 0.41633 | 0.0073696 | 1e-10 | 0.20565 | 0.0021734 | 0.038479 | 0 |  |  | 0.2 | 0 | 1.45 | 1e-10 | 0.40066 | 0.012996 | 1e-10 | 0.14595 | 0.042683 | 0.067707 | 0
| 0.3 | 0 | 1 | 1e-10 | 0.41593 | 0.0030314 | 1e-10 | 0.15265 | 0.048839 | 0.049543 | 0 |  |  | 0.3 | 0 | 0.2 | 1e-10 | 0.39964 | 0.034432 | 3.1971e-05 | 0.16901 | 0.0041466 | 0.062739 | 0
| 0.3 | 0 | 0.45 | 1e-10 | 0.4159 | 0.0042173 | 1e-10 | 0.19837 | 0.00055079 | 0.050964 | 0 |  |  | 0.2 | 0 | 1.15 | 0.0025759 | 0.39897 | 0.019312 | 1e-10 | 0.13193 | 0.057596 | 0.059628 | 0
| 0.4 | 0 | 1.35 | 1e-10 | 0.41574 | 7.0196e-05 | 1e-10 | 0.072585 | 0.091275 | 0.090329 | 0 |  |  | 0.3 | 0 | 0.9 | 1e-10 | 0.3976 | 0.028908 | 1e-10 | 0.14905 | 0.038265 | 0.056169 | 0
| 0.4 | 0 | 1.25 | 1e-10 | 0.41539 | 0.00046997 | 1e-10 | 0.1575 | 0.046846 | 0.049801 | 0 |  |  | 0.2 | 0 | 1.85 | 1e-10 | 0.39747 | 0.012649 | 1e-10 | 0.10494 | 0.077867 | 0.077077 | 0
| 0.3 | 0 | 1.35 | 1e-10 | 0.41527 | 0.00052213 | 1e-10 | 0.18523 | 1e-10 | 0.068975 | 0 |  |  | 0.4 | 0 | 0.15 | 1e-10 | 0.39619 | 0.066577 | 1e-10 | 0.13435 | 0.0037369 | 0.06914 | 0
| 0.4 | 0 | 1.55 | 1e-10 | 0.4146 | 6.7109e-05 | 1e-10 | 0.079522 | 0.08859 | 0.087219 | 0 |  |  | 0.3 | 0 | 1.75 | 1e-10 | 0.39518 | 0.096701 | 3.9001e-07 | 0.080388 | 0.0048157 | 0.092909 | 0
| 0.4 | 0 | 0.3 | 1e-10 | 0.41412 | 0.0048815 | 1e-10 | 0.19066 | 1e-10 | 0.060346 | 0 |  |  | 0.6 | 0 | 0.7 | 0.032478 | 0.39466 | 1.2151e-05 | 1e-10 | 0.051637 | 0.11806 | 0.073268 | 0
| 0.4 | 0 | 0.2 | 1e-10 | 0.41381 | 0.00027032 | 1e-10 | 0.13949 | 0.028943 | 0.087497 | 0 |  |  | 0.2 | 0 | 1.4 | 1e-10 | 0.39341 | 0.01722 | 1e-10 | 0.12071 | 0.056684 | 0.081977 | 0
| 0.3 | 0 | 1.55 | 1e-10 | 0.41372 | 0.00029622 | 1e-10 | 0.18095 | 0.0031589 | 0.071875 | 0 |  |  | 0.4 | 0 | 1.7 | 1e-10 | 0.39293 | 0.091851 | 1.3452e-10 | 0.10244 | 0.0029408 | 0.079835 | 0
| 0.4 | 0 | 1.05 | 1e-10 | 0.41334 | 0.014555 | 1e-10 | 0.19513 | 1e-10 | 0.046983 | 0 |  |  | 0.2 | 0 | 1.8 | 1e-10 | 0.39252 | 0.021165 | 1e-10 | 0.1185 | 0.061775 | 0.076037 | 0
| 0.3 | 0 | 0.25 | 1e-10 | 0.41333 | 0.0024861 | 1e-10 | 0.17219 | 0.0031121 | 0.078874 | 0 |  |  | 0.2 | 0 | 1.75 | 1e-10 | 0.39176 | 0.061566 | 1e-10 | 0.14171 | 0.0050344 | 0.069923 | 0
| 0.4 | 0 | 0.1 | 1e-10 | 0.41303 | 0.0072907 | 1e-10 | 0.20678 | 1e-10 | 0.042902 | 0 |  |  | 0.1 | 0 | 0.6 | 1e-10 | 0.3912 | 0.031057 | 1e-10 | 0.12318 | 0.0528 | 0.071765 | 0
| 0.3 | 0 | 0.6 | 1e-10 | 0.41294 | 2.7861e-05 | 1e-10 | 0.060878 | 0.10129 | 0.094869 | 0 |  |  | 0.5 | 0 | 0 | 0.043788 | 0.39003 | 5.0786e-06 | 1e-10 | 0.050058 | 0.11157 | 0.074644 | 0
| 0.4 | 0 | 0.95 | 1e-10 | 0.41259 | 0.011518 | 1e-10 | 0.18733 | 0.017892 | 0.040668 | 0 |  |  | 0.2 | 0 | 0.9 | 0.0047215 | 0.38818 | 0.0052168 | 1e-10 | 0.12688 | 0.066264 | 0.078755 | 0
| 0.4 | 0 | 1.2 | 1e-10 | 0.41258 | 6.815e-05 | 1e-10 | 0.073295 | 0.086254 | 0.097802 | 0 |  |  | 0.2 | 0 | 0.45 | 1e-10 | 0.38811 | 0.029573 | 1e-10 | 0.099674 | 0.068895 | 0.083744 | 0
| 0.3 | 0 | 1.2 | 1e-10 | 0.41188 | 0.00038405 | 1e-10 | 0.14413 | 0.048372 | 0.065226 | 0 |  |  | 0.1 | 0 | 1.9 | 9.8057e-06 | 0.38774 | 0.028003 | 1e-10 | 0.09876 | 0.075162 | 0.080328 | 0
| 0.3 | 0 | 1.85 | 1e-10 | 0.41156 | 7.7438e-05 | 1e-10 | 0.072911 | 0.10511 | 0.080338 | 0 |  |  | 0.1 | 0 | 0 | 1e-10 | 0.38504 | 0.044223 | 1e-10 | 0.12032 | 0.05131 | 0.069111 | 0
| 0.3 | 0 | 0.5 | 1e-10 | 0.41121 | 3.9223e-05 | 1e-10 | 0.059513 | 0.11091 | 0.088323 | 0 |  |  | 0.3 | 0 | 1.3 | 1e-10 | 0.38497 | 0.087283 | 8.4158e-07 | 0.10758 | 0.0030544 | 0.087108 | 0
| 0.4 | 0 | 1.65 | 1e-10 | 0.41109 | 0.0099015 | 1e-10 | 0.19954 | 1e-10 | 0.049464 | 0 |  |  | 0.3 | 0 | 1.25 | 1e-10 | 0.38475 | 0.066294 | 1e-10 | 0.13376 | 0.0032824 | 0.081912 | 0
| 0.2 | 0 | 0.6 | 1e-10 | 0.41078 | 0.00153 | 1e-10 | 0.12921 | 0.080097 | 0.048385 | 0 |  |  | 0.4 | 0 | 0.7 | 1e-10 | 0.3843 | 0.094288 | 6.8372e-08 | 0.077978 | 0.0051668 | 0.10826 | 0
| 0.3 | 0 | 0.65 | 1e-10 | 0.41017 | 0.0085945 | 1e-10 | 0.19434 | 0.019809 | 0.037086 | 0 |  |  | 0.6 | 0 | 1.7 | 0.023863 | 0.38337 | 2.6162e-05 | 1e-10 | 0.05796 | 0.11547 | 0.089415 | 0
| 0.3 | 0 | 1.4 | 1e-10 | 0.40944 | 0.00016448 | 1e-10 | 0.10219 | 0.08375 | 0.074446 | 0 |  |  | 0.4 | 0 | 0.9 | 1e-10 | 0.37991 | 0.099649 | 1.251e-05 | 0.077135 | 0.0053479 | 0.10794 | 0
| 0.3 | 0 | 1.5 | 1e-10 | 0.40824 | 0.00047955 | 1e-10 | 0.11481 | 0.076419 | 0.070052 | 0 |  |  | 0.3 | 0 | 1.95 | 1e-10 | 0.37913 | 0.085529 | 1e-10 | 0.10684 | 0.0031254 | 0.095374 | 0
| 0.2 | 0 | 0.05 | 1e-10 | 0.40781 | 0.012353 | 1e-10 | 0.17936 | 0.0063132 | 0.064161 | 0 |  |  | 0.1 | 0 | 0.4 | 0.00029806 | 0.37806 | 0.031466 | 1e-10 | 0.096936 | 0.065429 | 0.097817 | 0
| 0.2 | 0 | 0.7 | 1e-10 | 0.40779 | 0.0038894 | 1e-10 | 0.14732 | 0.024938 | 0.08605 | 0 |  |  | 0.2 | 0 | 1 | 1e-10 | 0.37732 | 0.060606 | 1e-10 | 0.10939 | 0.03642 | 0.08626 | 0
| 0.2 | 0 | 0 | 1e-10 | 0.40722 | 0.00013933 | 1e-10 | 0.068335 | 0.091434 | 0.10287 | 0 |  |  | 0.3 | 0 | 1.65 | 1e-10 | 0.37497 | 0.11482 | 1e-10 | 0.072714 | 0.0028581 | 0.10464 | 0
| 0.3 | 0 | 0.55 | 1e-10 | 0.40691 | 0.0043573 | 1e-10 | 0.17686 | 0.043381 | 0.03849 | 0 |  |  | 0.2 | 0 | 0.4 | 1e-10 | 0.37346 | 0.059294 | 1e-10 | 0.12409 | 0.025356 | 0.087792 | 0
| 0.2 | 0 | 1.9 | 1e-10 | 0.40589 | 0.0058944 | 1e-10 | 0.16218 | 0.026079 | 0.06995 | 0 |  |  | 0.3 | 0 | 0.4 | 1e-10 | 0.37313 | 0.10934 | 3.0266e-05 | 0.079563 | 0.0039507 | 0.10398 | 0
| 0.4 | 0 | 1.1 | 1e-10 | 0.40552 | 0.019003 | 1e-10 | 0.18894 | 1e-10 | 0.056545 | 0 |  |  | 0.1 | 0 | 1.15 | 0.010252 | 0.37264 | 0.029962 | 1e-10 | 0.10127 | 0.064688 | 0.091217 | 0
| 0.2 | 0 | 1.35 | 1e-10 | 0.40533 | 0.039929 | 1e-10 | 0.1652 | 1e-10 | 0.059544 | 0 |  |  | 0.1 | 0 | 1.35 | 1e-10 | 0.37258 | 0.052267 | 1e-10 | 0.12433 | 0.023649 | 0.097163 | 0
| 0.2 | 0 | 0.25 | 1e-10 | 0.40529 | 0.0016122 | 1e-10 | 0.15988 | 0.020551 | 0.082659 | 0 |  |  | 0.2 | 0 | 0.7 | 0.018093 | 0.37233 | 0.00048625 | 1e-10 | 0.091048 | 0.086023 | 0.10204 | 0
| 0.3 | 0 | 0.9 | 1e-10 | 0.40489 | 0.033371 | 1e-10 | 0.18166 | 7.1995e-05 | 0.050006 | 0 |  |  | 0.5 | 0 | 0.85 | 1e-10 | 0.3723 | 0.10081 | 1.1191e-08 | 0.076835 | 0.0043332 | 0.11572 | 0
| 0.2 | 0 | 1.15 | 1e-10 | 0.40484 | 0.022059 | 1e-10 | 0.16761 | 0.0044713 | 0.071015 | 0 |  |  | 0.4 | 0 | 0.35 | 1e-10 | 0.37214 | 0.10326 | 9.1491e-08 | 0.089262 | 0.0029524 | 0.10237 | 0
| 0.2 | 0 | 1.2 | 1e-10 | 0.40465 | 0.016455 | 1e-10 | 0.15161 | 0.018986 | 0.078294 | 0 |  |  | 0.1 | 0 | 1.75 | 1e-10 | 0.37162 | 0.049126 | 1e-10 | 0.12297 | 0.026954 | 0.099332 | 0
| 0.1 | 0 | 0.05 | 1e-10 | 0.40378 | 0.011651 | 1e-10 | 0.15444 | 0.0061298 | 0.093991 | 0 |  |  | 0.2 | 0 | 1.5 | 1e-10 | 0.37106 | 0.081753 | 1e-10 | 0.12063 | 0.0048064 | 0.09175 | 0
| 0.2 | 0 | 0.9 | 1e-10 | 0.40272 | 0.010455 | 1e-10 | 0.16224 | 0.023526 | 0.071043 | 0 |  |  | 0.3 | 0 | 0.7 | 1e-10 | 0.37028 | 0.1107 | 6.6659e-07 | 0.088988 | 0.0044888 | 0.095535 | 0
| 0.4 | 0 | 0.15 | 1e-10 | 0.40237 | 0.052376 | 1e-10 | 0.15689 | 1e-10 | 0.058379 | 0 |  |  | 0.3 | 0 | 1.1 | 1e-10 | 0.36967 | 0.10279 | 1e-10 | 0.090752 | 0.0030346 | 0.10375 | 0
| 0.2 | 0 | 0.5 | 1e-10 | 0.40226 | 0.012367 | 1e-10 | 0.12421 | 0.065339 | 0.065822 | 0 |  |  | 0.3 | 0 | 0.3 | 1e-10 | 0.369 | 0.10282 | 7.2735e-05 | 0.091828 | 0.0029146 | 0.10336 | 0
| 0.2 | 0 | 1.55 | 1e-10 | 0.40159 | 0.016195 | 1e-10 | 0.18151 | 1e-10 | 0.070703 | 0 |  |  | 0.5 | 0 | 1.3 | 0.031115 | 0.36707 | 2.4892e-05 | 1e-10 | 0.065201 | 0.10534 | 0.10132 | 0
| 0.3 | 0 | 1.6 | 1e-10 | 0.40146 | 0.02852 | 1e-10 | 0.17866 | 1e-10 | 0.061363 | 0 |  |  | 0.1 | 0 | 1.55 | 1e-10 | 0.36445 | 0.062739 | 1e-10 | 0.1087 | 0.0282 | 0.1059 | 0
| 0.2 | 0 | 1.45 | 1e-10 | 0.40078 | 0.013426 | 1e-10 | 0.17256 | 0.0043832 | 0.078848 | 0 |  |  | 0.3 | 0 | 0.1 | 1e-10 | 0.36363 | 0.11122 | 7.6157e-07 | 0.078969 | 0.0028859 | 0.11329 | 0
| 0.3 | 0 | 0.2 | 1e-10 | 0.39976 | 0.029986 | 1e-10 | 0.17804 | 1e-10 | 0.062212 | 0 |  |  | 0.2 | 0 | 1.2 | 0.022473 | 0.36327 | 0.015956 | 1e-10 | 0.10985 | 0.064623 | 0.093852 | 0
| 0.1 | 0 | 0.95 | 1e-10 | 0.39949 | 0.016986 | 1e-10 | 0.13595 | 0.027203 | 0.090348 | 0 |  |  | 0.6 | 0 | 0.6 | 0.059119 | 0.36123 | 6.1942e-06 | 1e-10 | 0.050637 | 0.10627 | 0.092905 | 0
| 0.4 | 0 | 1.7 | 1e-10 | 0.39728 | 0.084834 | 1e-10 | 0.11216 | 1e-10 | 0.075743 | 0 |  |  | 0.5 | 0 | 1.25 | 0.046594 | 0.35822 | 1.0655e-05 | 1e-10 | 0.053177 | 0.10564 | 0.10646 | 0
| 0.2 | 0 | 1.85 | 1e-10 | 0.39699 | 0.012423 | 1e-10 | 0.10925 | 0.070784 | 0.080548 | 0 |  |  | 0.1 | 0 | 0.75 | 1e-10 | 0.35619 | 0.056532 | 1e-10 | 0.10768 | 0.034633 | 0.11496 | 0
| 0.3 | 0 | 1.75 | 1e-10 | 0.39579 | 0.094018 | 1e-10 | 0.085324 | 1e-10 | 0.094869 | 0 |  |  | 0.1 | 0 | 1.95 | 1e-10 | 0.35439 | 0.05968 | 1e-10 | 0.11176 | 0.027546 | 0.11662 | 0
| 0.2 | 0 | 1.4 | 1e-10 | 0.39486 | 0.016845 | 1e-10 | 0.16055 | 0.0037213 | 0.094011 | 0 |  |  | 0.1 | 0 | 0.3 | 0.0050013 | 0.35373 | 0.048184 | 1e-10 | 0.096572 | 0.052595 | 0.11394 | 0
| 0.2 | 0 | 1.8 | 1e-10 | 0.39455 | 0.02068 | 1e-10 | 0.16243 | 0.0058868 | 0.086447 | 0 |  |  | 0.1 | 0 | 0.65 | 0.0056149 | 0.35352 | 0.053792 | 1e-10 | 0.089999 | 0.058495 | 0.10859 | 0
| 0.1 | 0 | 0.6 | 1e-10 | 0.39002 | 0.033676 | 1e-10 | 0.14393 | 0.020638 | 0.081725 | 0 |  |  | 0.4 | 0 | 2 | 1e-10 | 0.35319 | 0.11862 | 3.9172e-10 | 0.073894 | 0.0028632 | 0.12144 | 0
| 0.4 | 0 | 0.7 | 1e-10 | 0.38849 | 0.095486 | 1e-10 | 0.077867 | 1e-10 | 0.10816 | 0 |  |  | 0.1 | 0 | 0.85 | 0.014898 | 0.35056 | 0.029068 | 1e-10 | 0.10262 | 0.056806 | 0.11607 | 0
| 0.2 | 0 | 0.45 | 1e-10 | 0.3879 | 0.028289 | 1e-10 | 0.12704 | 0.031901 | 0.094871 | 0 |  |  | 0.1 | 0 | 0.7 | 0.015592 | 0.34858 | 0.039979 | 1e-10 | 0.090708 | 0.064032 | 0.11113 | 0
| 0.1 | 0 | 1.15 | 1e-10 | 0.38741 | 0.049428 | 1e-10 | 0.1279 | 7.4878e-05 | 0.10518 | 0 |  |  | 0.2 | 0 | 0.25 | 0.030678 | 0.34831 | 0.0013565 | 1e-10 | 0.1094 | 0.072206 | 0.10807 | 0
| 0.3 | 0 | 1.3 | 1e-10 | 0.38653 | 0.077346 | 1e-10 | 0.1224 | 1e-10 | 0.083726 | 0 |  |  | 0.1 | 0 | 1.45 | 1e-10 | 0.3478 | 0.091047 | 4.5704e-08 | 0.1049 | 0.0033113 | 0.12294 | 0
| 0.1 | 0 | 1.9 | 1e-10 | 0.38619 | 0.028382 | 1e-10 | 0.14618 | 0.0069866 | 0.10225 | 0 |  |  | 0.2 | 0 | 0.3 | 1e-10 | 0.34745 | 0.10158 | 3.2336e-05 | 0.10647 | 0.0088782 | 0.10558 | 0
| 0.3 | 0 | 1.25 | 1e-10 | 0.38523 | 0.063083 | 1e-10 | 0.14333 | 1e-10 | 0.078354 | 0 |  |  | 0.1 | 0 | 1.85 | 1e-10 | 0.34421 | 0.077448 | 1e-10 | 0.10104 | 0.034198 | 0.1131 | 0
| 0.4 | 0 | 0.35 | 1e-10 | 0.38489 | 0.091887 | 1e-10 | 0.10432 | 1e-10 | 0.088912 | 0 |  |  | 0.3 | 0 | 1.05 | 1e-10 | 0.34295 | 0.14481 | 6.5075e-06 | 0.048855 | 0.0028215 | 0.13055 | 0
| 0.1 | 0 | 0 | 1e-10 | 0.38427 | 0.04513 | 1e-10 | 0.13778 | 0.020142 | 0.08267 | 0 |  |  | 0.2 | 0 | 0.2 | 1e-10 | 0.34119 | 0.10277 | 1.8051e-05 | 0.10033 | 0.0075471 | 0.11813 | 0
| 0.2 | 0 | 1 | 1e-10 | 0.38407 | 0.072327 | 1e-10 | 0.13389 | 1e-10 | 0.079715 | 0 |  |  | 0.1 | 0 | 0.2 | 1e-10 | 0.34021 | 0.071118 | 1e-10 | 0.094888 | 0.036211 | 0.12757 | 0
| 0.3 | 0 | 1.95 | 1e-10 | 0.3835 | 0.074191 | 1e-10 | 0.12419 | 1e-10 | 0.088125 | 0 |  |  | 0.2 | 0 | 0.55 | 1e-10 | 0.3398 | 0.13332 | 9.6248e-07 | 0.059355 | 0.0054953 | 0.13203 | 0
| 0.6 | 0 | 1.25 | 0.04776 | 0.38305 | 6.5702e-06 | 1e-10 | 0.050373 | 0.10964 | 0.079438 | 0 |  |  | 0.1 | 0 | 1.4 | 1e-10 | 0.33785 | 0.085778 | 6.4366e-08 | 0.11011 | 0.0051941 | 0.13107 | 0
| 0.4 | 0 | 0.9 | 1e-10 | 0.38267 | 0.097562 | 1.3361e-05 | 0.083375 | 1e-10 | 0.10638 | 0 |  |  | 0.2 | 0 | 1.6 | 1e-10 | 0.33294 | 0.11212 | 1e-10 | 0.084676 | 0.0034806 | 0.13678 | 0
| 0.5 | 0 | 0.85 | 1e-10 | 0.37879 | 0.10683 | 1e-10 | 0.06981 | 1e-10 | 0.11458 | 0 |  |  | 0.1 | 0 | 1.2 | 1e-10 | 0.3323 | 0.071653 | 1e-10 | 0.093052 | 0.037766 | 0.13522 | 0
| 0.3 | 0 | 0.4 | 1e-10 | 0.37726 | 0.10636 | 5.6026e-06 | 0.082279 | 1e-10 | 0.1041 | 0 |  |  | 0.2 | 0 | 0.75 | 1e-10 | 0.33207 | 0.080524 | 2.1854e-08 | 0.12292 | 0.0039015 | 0.13058 | 0
| 0.1 | 0 | 0.7 | 1e-10 | 0.37648 | 0.047708 | 1e-10 | 0.13047 | 0.0029606 | 0.11238 | 0 |  |  | 0.1 | 0 | 0.5 | 1e-10 | 0.32978 | 0.080837 | 1e-10 | 0.098348 | 0.021066 | 0.13997 | 0
| 0.2 | 0 | 1.75 | 1e-10 | 0.37558 | 0.080492 | 1e-10 | 0.1202 | 1e-10 | 0.093723 | 0 |  |  | 0.6 | 0 | 0.3 | 0.063663 | 0.32916 | 8.9352e-06 | 1e-10 | 0.051795 | 0.10876 | 0.11675 | 0
| 0.3 | 0 | 1.65 | 1e-10 | 0.37498 | 0.1196 | 1e-10 | 0.066037 | 1e-10 | 0.10938 | 0 |  |  | 0 | 0 | 0.05 | 1e-10 | 0.32687 | 0.062418 | 9.6717e-05 | 0.10954 | 0.017558 | 0.15352 | 0
| 0.3 | 0 | 0.3 | 1e-10 | 0.37337 | 0.099171 | 8.8783e-06 | 0.095378 | 1e-10 | 0.10207 | 0 |  |  | 0.2 | 0 | 1.65 | 1e-10 | 0.325 | 0.14489 | 1.5825e-07 | 0.04566 | 0.0028383 | 0.1516 | 0
| 0.1 | 0 | 0.25 | 1e-10 | 0.37258 | 0.046842 | 1e-10 | 0.1299 | 0.0037975 | 0.11688 | 0 |  |  | 0.5 | 0 | 0.8 | 1e-10 | 0.32456 | 0.11374 | 1e-10 | 0.079071 | 0.0030774 | 0.14952 | 0
| 0.2 | 0 | 1.5 | 1e-10 | 0.37203 | 0.077453 | 1e-10 | 0.12959 | 1e-10 | 0.090931 | 0 |  |  | 0.1 | 0 | 1.8 | 1e-10 | 0.32025 | 0.096351 | 1e-10 | 0.09282 | 0.012595 | 0.14798 | 0
| 0.3 | 0 | 0.7 | 1e-10 | 0.37043 | 0.11054 | 8.8031e-08 | 0.090334 | 1e-10 | 0.098698 | 0 |  |  | 0.2 | 0 | 1.25 | 1e-10 | 0.31948 | 0.14228 | 7.2748e-06 | 0.052546 | 0.002874 | 0.15281 | 0
| 0.3 | 0 | 1.1 | 1e-10 | 0.37005 | 0.10438 | 1e-10 | 0.089438 | 1e-10 | 0.10613 | 0 |  |  | 0.6 | 0 | 1.65 | 0.058446 | 0.31755 | 1.9687e-05 | 1e-10 | 0.058722 | 0.095813 | 0.13951 | 0
| 0.4 | 0 | 2 | 1e-10 | 0.36912 | 0.11281 | 1e-10 | 0.082453 | 1e-10 | 0.10561 | 0 |  |  | 0.5 | 0 | 1.4 | 0.080057 | 0.31479 | 3.9811e-06 | 1e-10 | 0.050057 | 0.095708 | 0.12948 | 0
| 0.3 | 0 | 0.1 | 1e-10 | 0.36807 | 0.099009 | 3.08e-07 | 0.095368 | 1e-10 | 0.10755 | 0 |  |  | 0.1 | 0 | 0.45 | 1e-10 | 0.31077 | 0.086165 | 1e-10 | 0.086612 | 0.036099 | 0.15035 | 0
| 0.1 | 0 | 0.65 | 1e-10 | 0.36516 | 0.053606 | 1e-10 | 0.10202 | 0.044332 | 0.10488 | 0 |  |  | 0.6 | 0 | 1.1 | 0.064607 | 0.30741 | 2.1778e-05 | 1e-10 | 0.063945 | 0.084078 | 0.14999 | 0
| 0.1 | 0 | 0.9 | 1e-10 | 0.36046 | 0.060115 | 1e-10 | 0.1156 | 0.011026 | 0.12278 | 0 |  |  | 0.6 | 0 | 0.1 | 0.065264 | 0.30623 | 9.9452e-06 | 1e-10 | 0.051089 | 0.10301 | 0.14452 | 0
| 0.1 | 0 | 1.55 | 1e-10 | 0.36006 | 0.083994 | 1e-10 | 0.10441 | 1e-10 | 0.12153 | 0 |  |  | 0.1 | 0 | 0.95 | 0.051592 | 0.3051 | 0.012872 | 1e-10 | 0.088708 | 0.072058 | 0.1397 | 0
| 0.2 | 0 | 0.4 | 1e-10 | 0.34943 | 0.076252 | 6.3211e-10 | 0.12283 | 1e-10 | 0.12148 | 0 |  |  | 0 | 0 | 0.4 | 1e-10 | 0.30257 | 0.074522 | 1.6128e-05 | 0.099722 | 0.014425 | 0.17873 | 0
| 0.6 | 0 | 1.95 | 0.060144 | 0.34739 | 6.9188e-06 | 1e-10 | 0.050196 | 0.1214 | 0.090999 | 0 |  |  | 0.2 | 0 | 1.95 | 1e-10 | 0.30064 | 0.13609 | 7.2933e-07 | 0.063032 | 0.0028911 | 0.16734 | 0
| 0.1 | 0 | 1.35 | 1e-10 | 0.34718 | 0.074026 | 1e-10 | 0.11523 | 1e-10 | 0.13355 | 0 |  |  | 0.2 | 0 | 1.1 | 1e-10 | 0.29997 | 0.14295 | 1.4255e-05 | 0.051676 | 0.0028656 | 0.17253 | 0
| 0.1 | 0 | 1.45 | 1e-10 | 0.34487 | 0.094242 | 1e-10 | 0.10298 | 1e-10 | 0.12791 | 0 |  |  | 0.6 | 0 | 1.2 | 0.093294 | 0.28671 | 3.2185e-06 | 1e-10 | 0.050019 | 0.083074 | 0.15699 | 0
| 0.3 | 0 | 1.05 | 1e-10 | 0.34447 | 0.15569 | 7.6951e-06 | 0.039614 | 1e-10 | 0.13022 | 0 |  |  | 0.2 | 0 | 0.1 | 1e-10 | 0.28516 | 0.14733 | 4.4837e-06 | 0.045396 | 0.0028417 | 0.18925 | 0
| 0.1 | 0 | 1.85 | 1e-10 | 0.34404 | 0.077193 | 1e-10 | 0.1244 | 1.0672e-05 | 0.12435 | 0 |  |  | 0 | 0 | 0.95 | 1e-10 | 0.28386 | 0.072068 | 3.0986e-05 | 0.091559 | 0.024853 | 0.19763 | 0
| 0.2 | 0 | 0.55 | 1e-10 | 0.34364 | 0.12902 | 1e-10 | 0.069321 | 0.0033732 | 0.12464 | 0 |  |  | 0.1 | 0 | 0.9 | 0.040769 | 0.28294 | 0.056732 | 1e-10 | 0.074595 | 0.053246 | 0.16173 | 0
| 0.1 | 0 | 1.4 | 1e-10 | 0.33704 | 0.087077 | 1e-10 | 0.11123 | 1e-10 | 0.13466 | 0 |  |  | 0.1 | 0 | 0.25 | 0.051467 | 0.27723 | 0.044289 | 1e-10 | 0.07474 | 0.057237 | 0.16506 | 0
| 0.5 | 0 | 0.8 | 1e-10 | 0.33616 | 0.1171 | 1e-10 | 0.075505 | 1e-10 | 0.14124 | 0 |  |  | 0.2 | 0 | 0.85 | 1e-10 | 0.2755 | 0.13469 | 4.2403e-05 | 0.069714 | 0.0029178 | 0.18713 | 0
| 0.2 | 0 | 1.6 | 1e-10 | 0.33318 | 0.12032 | 1e-10 | 0.075744 | 1e-10 | 0.14075 | 0 |  |  | 0 | 0 | 1.35 | 1e-10 | 0.27322 | 0.089119 | 0.0011784 | 0.085964 | 0.0079208 | 0.21258 | 0
| 0.6 | 0 | 0.25 | 0.068564 | 0.33243 | 5.8555e-06 | 1e-10 | 0.051044 | 0.099833 | 0.11836 | 0 |  |  | 0 | 0 | 0.6 | 1e-10 | 0.27295 | 0.085129 | 0.0013569 | 0.091553 | 0.0097996 | 0.20921 | 0
| 0.1 | 0 | 1.2 | 1e-10 | 0.33079 | 0.081571 | 1e-10 | 0.10839 | 1e-10 | 0.14925 | 0 |  |  | 0.1 | 0 | 0.1 | 1e-10 | 0.27291 | 0.12164 | 2.8577e-05 | 0.070865 | 0.0029352 | 0.20162 | 0
| 0.1 | 0 | 0.4 | 1e-10 | 0.32864 | 0.068735 | 2.5061e-07 | 0.099204 | 1e-10 | 0.1734 | 0 |  |  | 0.1 | 0 | 1 | 1e-10 | 0.26568 | 0.10645 | 3.9732e-05 | 0.087416 | 0.0055645 | 0.20485 | 0
| 0.1 | 0 | 0.5 | 1e-10 | 0.32741 | 0.084809 | 1.5757e-08 | 0.11036 | 1e-10 | 0.14742 | 0 |  |  | 0.6 | 0 | 1.75 | 0.10285 | 0.264 | 3.8214e-06 | 1e-10 | 0.050207 | 0.090119 | 0.16292 | 0
| 0.2 | 0 | 0.2 | 1e-10 | 0.32568 | 0.11397 | 2.1244e-05 | 0.090842 | 1e-10 | 0.13949 | 0 |  |  | 0.3 | 0 | 1.7 | 1e-10 | 0.26229 | 0.15154 | 2.4152e-07 | 0.0413 | 0.0028063 | 0.21205 | 0
| 0.1 | 0 | 1.75 | 1e-10 | 0.32333 | 0.088482 | 4.9562e-09 | 0.095847 | 1e-10 | 0.16232 | 0 |  |  | 0.2 | 0 | 0.65 | 0.085575 | 0.25955 | 0.0023505 | 1e-10 | 0.094188 | 0.055511 | 0.17283 | 0
| 0.2 | 0 | 0.3 | 1e-10 | 0.32268 | 0.11854 | 4.1471e-05 | 0.091023 | 1e-10 | 0.1377 | 0 |  |  | 0 | 0 | 1.15 | 1e-10 | 0.25715 | 0.080887 | 1.5356e-05 | 0.089796 | 0.012583 | 0.22956 | 0
| 0.1 | 0 | 1.8 | 1e-10 | 0.31996 | 0.098896 | 1e-10 | 0.098894 | 1e-10 | 0.15225 | 0 |  |  | 0 | 0 | 0.85 | 1e-10 | 0.2478 | 0.093274 | 0.0013438 | 0.081585 | 0.0086068 | 0.23738 | 0
| 0.2 | 0 | 1.25 | 1e-10 | 0.31927 | 0.14469 | 6.1106e-06 | 0.05331 | 1e-10 | 0.15272 | 0 |  |  | 0.7 | 0 | 0.85 | 0.10695 | 0.24386 | 8.5179e-06 | 1e-10 | 0.051145 | 0.088511 | 0.17961 | 0
| 0 | 0 | 0.05 | 1e-10 | 0.31914 | 0.082148 | 0.00014304 | 0.098452 | 1e-10 | 0.1701 | 0 |  |  | 0.3 | 0 | 0.85 | 1e-10 | 0.2432 | 0.12947 | 1.5845e-06 | 0.061673 | 0.0029195 | 0.23271 | 0
| 0.1 | 0 | 0.3 | 1e-10 | 0.31277 | 0.08939 | 4.6591e-09 | 0.091319 | 1e-10 | 0.17651 | 0 |  |  | 0.5 | 0 | 0.5 | 0.12235 | 0.24267 | 1.7725e-06 | 1e-10 | 0.050003 | 0.064257 | 0.19076 | 0
| 0.6 | 0 | 2 | 0.072497 | 0.31248 | 6.5145e-06 | 1e-10 | 0.050186 | 0.10678 | 0.12814 | 0 |  |  | 0.4 | 0 | 0.75 | 1e-10 | 0.24177 | 0.12011 | 1.9526e-10 | 0.067348 | 0.0034785 | 0.23725 | 0
| 0.1 | 0 | 0.45 | 1e-10 | 0.31112 | 0.088 | 1e-10 | 0.10888 | 1e-10 | 0.162 | 0 |  |  | 0.7 | 0 | 0.95 | 0.12058 | 0.23571 | 2.9343e-06 | 1e-10 | 0.05019 | 0.077838 | 0.18574 | 0
| 0.1 | 0 | 1.95 | 1e-10 | 0.30925 | 0.09597 | 7.5023e-09 | 0.090892 | 1e-10 | 0.17387 | 0 |  |  | 0.5 | 0 | 1.85 | 0.12782 | 0.23464 | 1.6402e-06 | 1e-10 | 0.050003 | 0.063614 | 0.19395 | 0
| 0.1 | 0 | 0.85 | 1e-10 | 0.30708 | 0.083957 | 6.5561e-08 | 0.09307 | 1e-10 | 0.18587 | 0 |  |  | 0.3 | 0 | 0.95 | 0.10334 | 0.22922 | 4.5963e-05 | 1e-10 | 0.058771 | 0.071553 | 0.20708 | 0
| 0.1 | 0 | 0.2 | 1e-10 | 0.29813 | 0.10853 | 1.0648e-08 | 0.080879 | 1e-10 | 0.18244 | 0 |  |  | 0.6 | 0 | 0.35 | 0.1171 | 0.22868 | 1.2015e-05 | 1e-10 | 0.052984 | 0.080027 | 0.1913 | 0
| 0.2 | 0 | 1.1 | 1e-10 | 0.297 | 0.15664 | 1.1477e-05 | 0.0383 | 1e-10 | 0.17804 | 0 |  |  | 0.5 | 0 | 1.45 | 0.13601 | 0.22496 | 1.3516e-06 | 1e-10 | 0.050001 | 0.060951 | 0.1981 | 0
| 0.2 | 0 | 1.95 | 1e-10 | 0.29345 | 0.13821 | 2.2282e-07 | 0.060845 | 1e-10 | 0.17749 | 0 |  |  | 0 | 0 | 0.3 | 1e-10 | 0.22491 | 0.092406 | 0.0012259 | 0.077332 | 0.0095539 | 0.26456 | 0
| 0.2 | 0 | 1.65 | 1e-10 | 0.29293 | 0.15765 | 1.7334e-07 | 0.031357 | 1e-10 | 0.18804 | 0 |  |  | 0 | 0 | 1.75 | 1e-10 | 0.22473 | 0.1024 | 0.0020616 | 0.071415 | 0.0043988 | 0.26498 | 0
| 0.2 | 0 | 0.1 | 1e-10 | 0.27789 | 0.15469 | 6.3091e-06 | 0.038213 | 1e-10 | 0.19919 | 0 |  |  | 0.7 | 0 | 0.9 | 0.12938 | 0.21516 | 2.9352e-06 | 1e-10 | 0.050161 | 0.073754 | 0.20158 | 0
| 0.1 | 0 | 0.75 | 1e-10 | 0.27707 | 0.10576 | 1.9366e-07 | 0.079802 | 1e-10 | 0.20734 | 0 |  |  | 0.6 | 0 | 0.05 | 0.13686 | 0.21271 | 1.5825e-06 | 1e-10 | 0.050005 | 0.064597 | 0.20586 | 0
| 0.2 | 0 | 0.75 | 1e-10 | 0.27663 | 0.11788 | 2.5585e-07 | 0.080218 | 1e-10 | 0.19525 | 0 |  |  | 0.6 | 0 | 1.05 | 0.13831 | 0.21107 | 1.5525e-06 | 1e-10 | 0.050012 | 0.061356 | 0.20928 | 0
| 0 | 0 | 0.95 | 1e-10 | 0.27527 | 0.088081 | 2.2506e-05 | 0.091388 | 1e-10 | 0.21522 | 0 |  |  | 0 | 0 | 0.2 | 1e-10 | 0.20951 | 0.099416 | 0.0020798 | 0.069782 | 0.007746 | 0.28145 | 0
| 0.7 | 0 | 1.65 | 0.094271 | 0.25796 | 4.9322e-06 | 1e-10 | 0.050479 | 0.092612 | 0.17483 | 0 |  |  | 0.6 | 0 | 2 | 0.12463 | 0.20895 | 8.499e-06 | 1e-10 | 0.051604 | 0.078277 | 0.2066 | 0
| 0 | 0 | 0.6 | 1e-10 | 0.25727 | 0.093837 | 0.0015729 | 0.090501 | 1e-10 | 0.22681 | 0 |  |  | 0.2 | 0 | 1.3 | 1e-10 | 0.20125 | 0.15084 | 7.5275e-07 | 0.040448 | 0.0028049 | 0.27463 | 0
| 0.4 | 0 | 0.75 | 1e-10 | 0.25424 | 0.129 | 1e-10 | 0.057106 | 1e-10 | 0.22965 | 0 |  |  | 0.6 | 0 | 1.6 | 0.13007 | 0.19989 | 3.0412e-06 | 1e-10 | 0.050144 | 0.082212 | 0.20778 | 0
| 0.3 | 0 | 1.7 | 1e-10 | 0.24401 | 0.16212 | 2.4899e-07 | 0.029775 | 1e-10 | 0.23409 | 0 |  |  | 0.2 | 0 | 0.95 | 0.12243 | 0.19981 | 0.00012172 | 1e-10 | 0.064259 | 0.066085 | 0.2173 | 0
| 0.1 | 0 | 1 | 1e-10 | 0.22997 | 0.1354 | 8.8252e-05 | 0.06485 | 1e-10 | 0.23967 | 0 |  |  | 0.6 | 0 | 0.2 | 0.14305 | 0.19358 | 1.8072e-06 | 1e-10 | 0.050015 | 0.067237 | 0.21616 | 0
| 0.1 | 0 | 0.1 | 1e-10 | 0.22973 | 0.14325 | 3.8891e-05 | 0.049725 | 1e-10 | 0.24723 | 0 |  |  | 0.7 | 0 | 0.75 | 0.14114 | 0.19345 | 2.7549e-06 | 1e-10 | 0.050282 | 0.072275 | 0.21293 | 0
| 0.2 | 0 | 0.85 | 1e-10 | 0.22555 | 0.15776 | 2.3512e-05 | 0.044562 | 1e-10 | 0.2421 | 0 |  |  | 0.7 | 0 | 1.7 | 0.14006 | 0.19034 | 1.5973e-06 | 1e-10 | 0.050003 | 0.065233 | 0.22437 | 0
| 0 | 0 | 0.4 | 1e-10 | 0.21787 | 0.11162 | 0.00072841 | 0.068005 | 1e-10 | 0.27174 | 0 |  |  | 0.4 | 0 | 0.85 | 1e-10 | 0.1903 | 0.12391 | 4.0303e-09 | 0.067558 | 0.0029979 | 0.28519 | 0
| 0.3 | 0 | 0.85 | 1e-10 | 0.21644 | 0.14318 | 3.1959e-06 | 0.047161 | 1e-10 | 0.26321 | 0 |  |  | 0.6 | 0 | 0.4 | 0.1465 | 0.18494 | 1.7828e-06 | 1e-10 | 0.05007 | 0.065613 | 0.22293 | 0
| 0.7 | 0 | 1 | 0.13261 | 0.21394 | 3.2275e-06 | 1e-10 | 0.05075 | 0.069396 | 0.20344 | 0 |  |  | 0 | 0 | 1.9 | 1e-10 | 0.18489 | 0.10661 | 0.0034094 | 0.06396 | 0.0031217 | 0.308 | 0
| 0 | 0 | 1.35 | 1e-10 | 0.20562 | 0.11657 | 0.0014742 | 0.05939 | 1e-10 | 0.28691 | 0 |  |  | 0 | 0 | 1.95 | 1e-10 | 0.17985 | 0.10094 | 0.0028502 | 0.067464 | 0.0039171 | 0.31496 | 0
| 0 | 0 | 1.15 | 1e-10 | 0.20488 | 0.10737 | 0.00073548 | 0.066104 | 1e-10 | 0.29088 | 0 |  |  | 0 | 0 | 0.25 | 1e-10 | 0.17694 | 0.082844 | 0.003055 | 0.080002 | 0.011755 | 0.3154 | 0
| 0.2 | 0 | 1.3 | 1e-10 | 0.20355 | 0.15974 | 6.596e-07 | 0.031445 | 1e-10 | 0.27525 | 0 |  |  | 0.6 | 0 | 0.25 | 0.16006 | 0.17478 | 8.4805e-07 | 1e-10 | 0.05 | 0.055764 | 0.22941 | 0
| 0.7 | 0 | 0.7 | 0.13125 | 0.20337 | 2.8276e-06 | 1e-10 | 0.05019 | 0.074491 | 0.2108 | 0 |  |  | 0.6 | 0 | 0.15 | 0.14972 | 0.17367 | 1.8321e-06 | 1e-10 | 0.050058 | 0.065085 | 0.23152 | 0
| 0.6 | 0 | 1.8 | 0.13434 | 0.20082 | 2.7263e-06 | 1e-10 | 0.050089 | 0.068324 | 0.21654 | 0 |  |  | 0.7 | 0 | 1.15 | 0.14941 | 0.17307 | 1.4966e-06 | 1e-10 | 0.050003 | 0.064761 | 0.23278 | 0
| 0.4 | 0 | 0.85 | 1e-10 | 0.19762 | 0.13375 | 1e-10 | 0.055237 | 1e-10 | 0.28339 | 0 |  |  | 0.7 | 0 | 1.1 | 0.14773 | 0.17302 | 1.717e-06 | 1e-10 | 0.050022 | 0.063589 | 0.23565 | 0
| 0.7 | 0 | 1.05 | 0.13086 | 0.19739 | 4.2192e-06 | 1e-10 | 0.051183 | 0.071881 | 0.21886 | 0 |  |  | 0.3 | 0 | 0.15 | 1e-10 | 0.16599 | 0.15137 | 7.4086e-07 | 0.040842 | 0.0028059 | 0.30896 | 0
| 0.3 | 0 | 0.15 | 1e-10 | 0.1964 | 0.16024 | 1.5065e-06 | 0.031287 | 1e-10 | 0.28207 | 0 |  |  | 0 | 0 | 0.75 | 1e-10 | 0.16161 | 0.10523 | 0.0030604 | 0.062714 | 0.0032321 | 0.33414 | 0
| 0 | 0 | 1.9 | 1e-10 | 0.18937 | 0.11509 | 0.0033278 | 0.055646 | 1e-10 | 0.30657 | 0 |  |  | 0 | 0 | 0.7 | 1e-10 | 0.16126 | 0.10204 | 0.0039423 | 0.06537 | 0.0031581 | 0.33423 | 0
| 0.7 | 0 | 0.65 | 0.1508 | 0.18169 | 1.6367e-06 | 1e-10 | 0.050014 | 0.061813 | 0.2257 | 0 |  |  | 0.6 | 0 | 1.9 | 0.16702 | 0.1598 | 7.6893e-07 | 1e-10 | 0.050001 | 0.055469 | 0.2377 | 0
| 0.6 | 0 | 0.55 | 0.14502 | 0.17947 | 1.9087e-06 | 1e-10 | 0.050045 | 0.063229 | 0.23231 | 0 |  |  | 0.6 | 0 | 1.25 | 0.1659 | 0.15716 | 7.8735e-07 | 1e-10 | 0.050002 | 0.056169 | 0.24078 | 0
| 0.6 | 0 | 0 | 0.13995 | 0.17928 | 3.2159e-06 | 1e-10 | 0.050796 | 0.066551 | 0.23362 | 0 |  |  | 0.7 | 0 | 0.65 | 0.16607 | 0.15607 | 9.2512e-07 | 1e-10 | 0.050004 | 0.05703 | 0.24085 | 0
| 0 | 0 | 0.25 | 1e-10 | 0.17712 | 0.10056 | 0.0032091 | 0.065264 | 1e-10 | 0.32384 | 0 |  |  | 0.6 | 0 | 1.95 | 0.16079 | 0.1558 | 1.4515e-06 | 1e-10 | 0.050046 | 0.063592 | 0.23982 | 0
| 0.6 | 0 | 1.5 | 0.15882 | 0.17246 | 1.0084e-06 | 1e-10 | 0.050001 | 0.057263 | 0.23146 | 0 |  |  | 0.6 | 0 | 1.5 | 0.16817 | 0.15559 | 7.4263e-07 | 1e-10 | 0.05 | 0.055992 | 0.24025 | 0
| 0.7 | 0 | 0.1 | 0.15057 | 0.16959 | 1.4749e-06 | 1e-10 | 0.050013 | 0.062099 | 0.23775 | 0 |  |  | 0.6 | 0 | 1.3 | 0.16116 | 0.14938 | 1.2365e-06 | 1e-10 | 0.050013 | 0.059339 | 0.25011 | 0
| 0.6 | 0 | 0.45 | 0.1385 | 0.16927 | 2.6732e-06 | 1e-10 | 0.050522 | 0.06833 | 0.24345 | 0 |  |  | 0.7 | 0 | 0.1 | 0.16316 | 0.14868 | 9.2585e-07 | 1e-10 | 0.050001 | 0.058901 | 0.24927 | 0
| 0.6 | 0 | 1.9 | 0.15869 | 0.16762 | 1.0445e-06 | 1e-10 | 0.050002 | 0.056756 | 0.23693 | 0 |  |  | 0.3 | 0 | 0.75 | 1e-10 | 0.14791 | 0.13662 | 5.3656e-08 | 0.054862 | 0.0029274 | 0.32765 | 0
| 0 | 0 | 0.7 | 1e-10 | 0.16271 | 0.11618 | 0.0039083 | 0.051285 | 1e-10 | 0.33591 | 0 |  |  | 0 | 0 | 1.55 | 1e-10 | 0.14719 | 0.1034 | 0.0033233 | 0.062225 | 0.0030033 | 0.35085 | 0
| 0.6 | 0 | 1.55 | 0.14916 | 0.16138 | 2.1473e-06 | 1e-10 | 0.050019 | 0.065933 | 0.24358 | 0 |  |  | 0 | 0 | 0.9 | 1e-10 | 0.14174 | 0.089715 | 0.0053429 | 0.074824 | 0.0064284 | 0.35195 | 0
| 0 | 0 | 0.85 | 1e-10 | 0.15143 | 0.11972 | 0.0016046 | 0.056508 | 1e-10 | 0.34068 | 0 |  |  | 0.1 | 0 | 1.5 | 1e-10 | 0.13728 | 0.13895 | 5.6454e-07 | 0.040948 | 0.0028253 | 0.34999 | 0
| 0.6 | 0 | 0.5 | 0.16396 | 0.14739 | 2.0294e-06 | 1e-10 | 0.050244 | 0.066083 | 0.24242 | 0 |  |  | 0.7 | 0 | 1 | 0.18002 | 0.13322 | 5.1579e-07 | 1e-10 | 0.05 | 0.053219 | 0.25355 | 0
| 0.7 | 0 | 1.2 | 0.15845 | 0.14647 | 1.2834e-06 | 1e-10 | 0.050072 | 0.059399 | 0.25564 | 0 |  |  | 0.8 | 0 | 0.8 | 0.17456 | 0.12878 | 9.8827e-07 | 1e-10 | 0.050061 | 0.057328 | 0.25929 | 0
| 0 | 0 | 0.9 | 1e-10 | 0.14328 | 0.10473 | 0.00526 | 0.063098 | 1e-10 | 0.35363 | 0 |  |  | 0.1 | 0 | 1.6 | 1e-10 | 0.1261 | 0.13389 | 4.6377e-07 | 0.042409 | 0.0028195 | 0.36476 | 0
| 0 | 0 | 0.3 | 1e-10 | 0.14327 | 0.11721 | 0.0019773 | 0.054356 | 1e-10 | 0.35314 | 0 |  |  | 0.7 | 0 | 1.65 | 0.17189 | 0.12599 | 9.6377e-07 | 1e-10 | 0.050005 | 0.058137 | 0.26398 | 0
| 0.6 | 0 | 1.35 | 0.16034 | 0.14234 | 1.3755e-06 | 1e-10 | 0.050011 | 0.061012 | 0.25632 | 0 |  |  | 0 | 0 | 0.65 | 1e-10 | 0.12288 | 0.10386 | 0.0048994 | 0.057687 | 0.0034184 | 0.37725 | 0
| 0.8 | 0 | 0.8 | 0.16685 | 0.14031 | 1.1905e-06 | 1e-10 | 0.050009 | 0.057811 | 0.25504 | 0 |  |  | 0.1 | 0 | 0.55 | 1e-10 | 0.11955 | 0.13986 | 9.2684e-06 | 0.043654 | 0.0030589 | 0.36386 | 0
| 0 | 0 | 1.75 | 1e-10 | 0.1392 | 0.1224 | 0.0021139 | 0.050757 | 1e-10 | 0.35548 | 0 |  |  | 0.2 | 0 | 1.05 | 1e-10 | 0.11646 | 0.14986 | 4.0149e-06 | 0.040408 | 0.0028039 | 0.36044 | 0
| 0.3 | 0 | 0.75 | 1e-10 | 0.13494 | 0.14818 | 1.3913e-07 | 0.041427 | 1e-10 | 0.34545 | 0 |  |  | 0.8 | 0 | 1.7 | 0.18011 | 0.11642 | 6.2741e-07 | 1e-10 | 0.05 | 0.055892 | 0.26758 | 0
| 0.1 | 0 | 1.5 | 1e-10 | 0.13464 | 0.14562 | 4.6406e-07 | 0.034566 | 1e-10 | 0.35517 | 0 |  |  | 0.1 | 0 | 1.25 | 1e-10 | 0.11629 | 0.1391 | 1.2041e-05 | 0.040391 | 0.0028044 | 0.37138 | 0
| 0 | 0 | 0.2 | 1e-10 | 0.12954 | 0.1219 | 0.0025193 | 0.048721 | 1e-10 | 0.36727 | 0 |  |  | 0.7 | 0 | 0.7 | 0.1842 | 0.11432 | 4.7816e-07 | 1e-10 | 0.05 | 0.053308 | 0.26818 | 0
| 0.1 | 0 | 0.55 | 1e-10 | 0.12117 | 0.14302 | 1.3756e-06 | 0.046876 | 1e-10 | 0.35894 | 0 |  |  | 0.6 | 0 | 0.45 | 0.18247 | 0.11411 | 5.4429e-07 | 1e-10 | 0.050001 | 0.05397 | 0.26945 | 0
| 0 | 0 | 0.65 | 1e-10 | 0.1206 | 0.10816 | 0.0049001 | 0.055612 | 1e-10 | 0.38073 | 0 |  |  | 0.6 | 0 | 0 | 0.18646 | 0.11346 | 4.2121e-07 | 1e-10 | 0.05 | 0.05246 | 0.26763 | 0
| 0.7 | 0 | 0.6 | 0.18314 | 0.12015 | 5.2649e-07 | 1e-10 | 0.05 | 0.052641 | 0.26407 | 0 |  |  | 0.6 | 0 | 1.45 | 0.18828 | 0.11245 | 4.1393e-07 | 1e-10 | 0.05 | 0.052482 | 0.26679 | 0
| 0.6 | 0 | 1.45 | 0.18243 | 0.11774 | 4.3152e-07 | 1e-10 | 0.05 | 0.052789 | 0.26702 | 0 |  |  | 0.7 | 0 | 1.05 | 0.18529 | 0.11205 | 5.0239e-07 | 1e-10 | 0.05 | 0.053984 | 0.26867 | 0
| 0.3 | 0 | 2 | 1e-10 | 0.11755 | 0.15655 | 9.2167e-08 | 0.034794 | 1e-10 | 0.3611 | 0 |  |  | 0.7 | 0 | 0.6 | 0.18888 | 0.11148 | 3.9338e-07 | 1e-10 | 0.05 | 0.052119 | 0.26753 | 0
| 0.6 | 0 | 1.4 | 0.1822 | 0.11591 | 6.0478e-07 | 1e-10 | 0.050001 | 0.053631 | 0.26828 | 0 |  |  | 0 | 0 | 0 | 1e-10 | 0.10904 | 0.12181 | 0.005227 | 0.042958 | 0.0031084 | 0.38786 | 0
| 0.8 | 0 | 1.7 | 0.17631 | 0.11552 | 6.1783e-07 | 1e-10 | 0.05 | 0.055765 | 0.27239 | 0 |  |  | 0.7 | 0 | 1.2 | 0.18711 | 0.10639 | 4.6052e-07 | 1e-10 | 0.05 | 0.053567 | 0.27294 | 0
| 0 | 0 | 1.95 | 1e-10 | 0.10943 | 0.11891 | 0.0028683 | 0.048813 | 1e-10 | 0.38993 | 0 |  |  | 0.1 | 0 | 1.1 | 1e-10 | 0.10458 | 0.14292 | 8.4158e-05 | 0.04042 | 0.0028043 | 0.37917 | 0
| 0.7 | 0 | 1.75 | 0.17272 | 0.10175 | 8.3935e-07 | 1e-10 | 0.050023 | 0.056046 | 0.28945 | 0 |  |  | 0 | 0 | 1.2 | 1e-10 | 0.10449 | 0.097577 | 0.0061766 | 0.057066 | 0.0029781 | 0.4017 | 0
| 0 | 0 | 0 | 1e-10 | 0.094119 | 0.13028 | 0.0055712 | 0.03673 | 1e-10 | 0.4033 | 0 |  |  | 0.6 | 0 | 0.55 | 0.18684 | 0.10427 | 4.4872e-07 | 1e-10 | 0.05 | 0.053035 | 0.27588 | 0
| 0.3 | 0 | 0.35 | 1e-10 | 0.093702 | 0.16203 | 3.9028e-07 | 0.030424 | 1e-10 | 0.38384 | 0 |  |  | 0.6 | 0 | 1.35 | 0.18559 | 0.10232 | 5.2583e-07 | 1e-10 | 0.05 | 0.054132 | 0.27795 | 0
| 0.7 | 0 | 0.05 | 0.18916 | 0.093314 | 3.624e-07 | 1e-10 | 0.050001 | 0.052086 | 0.28544 | 0 |  |  | 0.6 | 0 | 1.8 | 0.1884 | 0.10106 | 4.213e-07 | 1e-10 | 0.05 | 0.052904 | 0.27764 | 0
| 0.7 | 0 | 1.5 | 0.19439 | 0.091984 | 3.3626e-07 | 1e-10 | 0.05 | 0.052118 | 0.28151 | 0 |  |  | 0.6 | 0 | 1.4 | 0.19061 | 0.10021 | 3.9159e-07 | 1e-10 | 0.05 | 0.052638 | 0.27654 | 0
| 0.8 | 0 | 0.1 | 0.19387 | 0.08677 | 3.5218e-07 | 1e-10 | 0.05 | 0.05256 | 0.2868 | 0 |  |  | 0 | 0 | 1.45 | 1e-10 | 0.09511 | 0.11575 | 0.0045854 | 0.040507 | 0.0028055 | 0.41123 | 0
| 0.7 | 0 | 1.25 | 0.19336 | 0.085266 | 2.9322e-07 | 1e-10 | 0.05 | 0.05181 | 0.28954 | 0 |  |  | 0.7 | 0 | 1.5 | 0.1944 | 0.092575 | 3.3821e-07 | 1e-10 | 0.05 | 0.052112 | 0.28091 | 0
| 0.8 | 0 | 0.95 | 0.19265 | 0.085075 | 4.5738e-07 | 1e-10 | 0.050003 | 0.052902 | 0.28938 | 0 |  |  | 0.7 | 0 | 0.05 | 0.1942 | 0.092505 | 3.293e-07 | 1e-10 | 0.05 | 0.051805 | 0.28149 | 0
| 0 | 0 | 1.55 | 1e-10 | 0.084859 | 0.11879 | 0.0033742 | 0.044719 | 1e-10 | 0.41822 | 0 |  |  | 0.8 | 0 | 0.1 | 0.19265 | 0.090219 | 3.7468e-07 | 1e-10 | 0.05 | 0.052797 | 0.28433 | 0
| 0.8 | 0 | 0.85 | 0.18294 | 0.084212 | 1.0069e-06 | 1e-10 | 0.050087 | 0.057433 | 0.29536 | 0 |  |  | 0.6 | 0 | 0.5 | 0.19708 | 0.085426 | 2.6796e-07 | 1e-10 | 0.05 | 0.051152 | 0.28635 | 0
| 0.7 | 0 | 0.3 | 0.19302 | 0.084198 | 3.8442e-07 | 1e-10 | 0.05 | 0.052291 | 0.2905 | 0 |  |  | 0.7 | 0 | 1.25 | 0.19776 | 0.081558 | 2.9125e-07 | 1e-10 | 0.05 | 0.05166 | 0.28902 | 0
| 0.6 | 0 | 1.85 | 0.19596 | 0.080401 | 2.4986e-07 | 1e-10 | 0.05 | 0.051166 | 0.29247 | 0 |  |  | 0.7 | 0 | 1.3 | 0.19681 | 0.078025 | 3.1971e-07 | 1e-10 | 0.05 | 0.052314 | 0.29285 | 0
| 0.7 | 0 | 0.35 | 0.19494 | 0.080191 | 3.9531e-07 | 1e-10 | 0.050001 | 0.052268 | 0.29261 | 0 |  |  | 0.7 | 0 | 0.3 | 0.19708 | 0.077814 | 2.9996e-07 | 1e-10 | 0.05 | 0.052001 | 0.29311 | 0
| 0.7 | 0 | 1.3 | 0.19345 | 0.080175 | 3.1556e-07 | 1e-10 | 0.05 | 0.05238 | 0.29398 | 0 |  |  | 0.8 | 0 | 1.1 | 0.19585 | 0.077032 | 3.6539e-07 | 1e-10 | 0.05 | 0.053017 | 0.2941 | 0
| 0.1 | 0 | 1.25 | 1e-10 | 0.077916 | 0.15159 | 1.3891e-05 | 0.028603 | 1e-10 | 0.41186 | 0 |  |  | 0.7 | 0 | 1.75 | 0.1976 | 0.076156 | 3.097e-07 | 1e-10 | 0.05 | 0.052311 | 0.29394 | 0
| 0.7 | 0 | 0.4 | 0.19313 | 0.077382 | 3.3831e-07 | 1e-10 | 0.050001 | 0.052103 | 0.29738 | 0 |  |  | 0.8 | 0 | 0.95 | 0.19931 | 0.074826 | 2.6776e-07 | 1e-10 | 0.05 | 0.051685 | 0.29418 | 0
| 0.8 | 0 | 1.1 | 0.18932 | 0.076729 | 3.6592e-07 | 1e-10 | 0.05 | 0.053143 | 0.30079 | 0 |  |  | 0.6 | 0 | 1.85 | 0.20065 | 0.07421 | 2.2672e-07 | 1e-10 | 0.05 | 0.050948 | 0.29419 | 0
| 0.2 | 0 | 1.05 | 1e-10 | 0.076007 | 0.16346 | 5.8993e-06 | 0.028389 | 1e-10 | 0.40212 | 0 |  |  | 0.7 | 0 | 0.4 | 0.19962 | 0.07374 | 2.5443e-07 | 1e-10 | 0.05 | 0.051451 | 0.29519 | 0
| 0.1 | 0 | 1.6 | 1e-10 | 0.071305 | 0.14614 | 4.9738e-07 | 0.029823 | 1e-10 | 0.42269 | 0 |  |  | 0 | 0 | 0.5 | 1e-10 | 0.073229 | 0.10375 | 0.0058732 | 0.044209 | 0.0028931 | 0.44004 | 0
| 0.8 | 0 | 0.75 | 0.19803 | 0.070256 | 2.2227e-07 | 1e-10 | 0.05 | 0.051172 | 0.30053 | 0 |  |  | 0.6 | 0 | 1.55 | 0.19715 | 0.072878 | 3.1214e-07 | 1e-10 | 0.05 | 0.052301 | 0.29768 | 0
| 0 | 0 | 1.45 | 1e-10 | 0.070026 | 0.12601 | 0.0047667 | 0.028776 | 1e-10 | 0.44041 | 0 |  |  | 0.7 | 0 | 0.35 | 0.20013 | 0.070559 | 2.5041e-07 | 1e-10 | 0.05 | 0.051438 | 0.29788 | 0
| 0 | 0 | 1.2 | 1e-10 | 0.069419 | 0.111 | 0.0059439 | 0.042499 | 1e-10 | 0.44112 | 0 |  |  | 0.8 | 0 | 0.75 | 0.20177 | 0.069848 | 2.1749e-07 | 1e-10 | 0.05 | 0.051121 | 0.29727 | 0
| 0.8 | 0 | 0.9 | 0.18799 | 0.067692 | 5.8236e-07 | 1e-10 | 0.050021 | 0.054413 | 0.30987 | 0 |  |  | 0.7 | 0 | 1.9 | 0.20335 | 0.0672 | 2.0186e-07 | 1e-10 | 0.05 | 0.050794 | 0.29865 | 0
| 0.8 | 0 | 1.05 | 0.20086 | 0.066966 | 2.2288e-07 | 1e-10 | 0.05 | 0.051404 | 0.30076 | 0 |  |  | 0.8 | 0 | 1.05 | 0.20272 | 0.06578 | 2.2301e-07 | 1e-10 | 0.05 | 0.05135 | 0.30015 | 0
| 0.7 | 0 | 1.6 | 0.19527 | 0.066199 | 4.487e-07 | 1e-10 | 0.050003 | 0.053024 | 0.30551 | 0 |  |  | 0.7 | 0 | 0.25 | 0.20403 | 0.064582 | 1.9319e-07 | 1e-10 | 0.05 | 0.050766 | 0.30063 | 0
| 0.7 | 0 | 1.45 | 0.20412 | 0.064913 | 2.0074e-07 | 1e-10 | 0.05 | 0.05091 | 0.30006 | 0 |  |  | 0.7 | 0 | 1.45 | 0.20433 | 0.064192 | 1.9776e-07 | 1e-10 | 0.05 | 0.050892 | 0.30058 | 0
| 0.8 | 0 | 1.15 | 0.19925 | 0.064231 | 2.4826e-07 | 1e-10 | 0.05 | 0.051816 | 0.3047 | 0 |  |  | 0 | 0 | 0.1 | 1e-10 | 0.063924 | 0.10582 | 0.0060801 | 0.044751 | 0.0028226 | 0.44658 | 0
| 0.7 | 0 | 1.9 | 0.20444 | 0.063121 | 1.8705e-07 | 1e-10 | 0.05 | 0.050718 | 0.30172 | 0 |  |  | 0 | 0 | 1.85 | 1e-10 | 0.06352 | 0.10268 | 0.0063481 | 0.046239 | 0.0030098 | 0.4482 | 0
| 0.7 | 0 | 0.2 | 0.19863 | 0.062941 | 2.0441e-07 | 1e-10 | 0.05 | 0.051193 | 0.30722 | 0 |  |  | 0.8 | 0 | 0.85 | 0.20223 | 0.062897 | 2.1871e-07 | 1e-10 | 0.05 | 0.051425 | 0.30345 | 0
| 0.7 | 0 | 0.25 | 0.2001 | 0.062578 | 1.7997e-07 | 1e-10 | 0.05 | 0.050919 | 0.30636 | 0 |  |  | 0.7 | 0 | 0.2 | 0.20358 | 0.06264 | 2.0093e-07 | 1e-10 | 0.05 | 0.051003 | 0.30278 | 0
| 0 | 0 | 0.75 | 1e-10 | 0.061876 | 0.1216 | 0.0031227 | 0.044503 | 1e-10 | 0.43885 | 0 |  |  | 0.7 | 0 | 2 | 0.20198 | 0.0619 | 2.3373e-07 | 1e-10 | 0.05 | 0.051473 | 0.30465 | 0
| 0.8 | 0 | 1 | 0.20407 | 0.06182 | 1.7519e-07 | 1e-10 | 0.05 | 0.050727 | 0.30338 | 0 |  |  | 0.8 | 0 | 1 | 0.20537 | 0.061118 | 1.7651e-07 | 1e-10 | 0.05 | 0.050678 | 0.30284 | 0
| 0.8 | 0 | 1.2 | 0.20413 | 0.061671 | 1.977e-07 | 1e-10 | 0.05 | 0.051063 | 0.30314 | 0 |  |  | 0.8 | 0 | 1.2 | 0.20452 | 0.060711 | 1.9442e-07 | 1e-10 | 0.05 | 0.05104 | 0.30373 | 0
| 0 | 0 | 0.5 | 1e-10 | 0.061501 | 0.10764 | 0.0059966 | 0.040646 | 1e-10 | 0.45421 | 0 |  |  | 0.8 | 0 | 0.9 | 0.20352 | 0.060249 | 2.0954e-07 | 1e-10 | 0.05 | 0.051208 | 0.30503 | 0
| 0 | 0 | 1.85 | 1e-10 | 0.061272 | 0.10926 | 0.0064045 | 0.040257 | 1e-10 | 0.4528 | 0 |  |  | 0.9 | 0 | 1.7 | 0.203 | 0.060216 | 2.3909e-07 | 1e-10 | 0.05 | 0.051733 | 0.30505 | 0
| 0.7 | 0 | 0.15 | 0.19925 | 0.05915 | 3.4974e-07 | 1e-10 | 0.050005 | 0.051976 | 0.30964 | 0 |  |  | 0.8 | 0 | 1.15 | 0.2032 | 0.060008 | 2.2503e-07 | 1e-10 | 0.05 | 0.051632 | 0.30516 | 0
| 0.7 | 0 | 2 | 0.20166 | 0.058843 | 2.1349e-07 | 1e-10 | 0.05 | 0.051327 | 0.30816 | 0 |  |  | 0.8 | 0 | 1.5 | 0.20548 | 0.059421 | 1.8393e-07 | 1e-10 | 0.05 | 0.050867 | 0.30423 | 0
| 0.9 | 0 | 1.7 | 0.20359 | 0.058707 | 2.293e-07 | 1e-10 | 0.05 | 0.05162 | 0.30608 | 0 |  |  | 0.7 | 0 | 1.95 | 0.20559 | 0.056085 | 1.7397e-07 | 1e-10 | 0.05 | 0.050846 | 0.30748 | 0
| 0.8 | 0 | 1.5 | 0.20564 | 0.058548 | 1.8141e-07 | 1e-10 | 0.05 | 0.050862 | 0.30495 | 0 |  |  | 0.3 | 0 | 0.35 | 1e-10 | 0.055593 | 0.15124 | 2.1363e-07 | 0.041311 | 0.0028055 | 0.41898 | 0
| 0.7 | 0 | 1.95 | 0.20454 | 0.054794 | 1.6586e-07 | 1e-10 | 0.05 | 0.050877 | 0.30979 | 0 |  |  | 0.3 | 0 | 2 | 1e-10 | 0.055305 | 0.15041 | 2.0924e-07 | 0.040784 | 0.0028053 | 0.42067 | 0
| 0.7 | 0 | 1.4 | 0.20692 | 0.053479 | 1.5999e-07 | 1e-10 | 0.05 | 0.050715 | 0.30889 | 0 |  |  | 0.7 | 0 | 1.4 | 0.20704 | 0.053396 | 1.6015e-07 | 1e-10 | 0.05 | 0.050713 | 0.30885 | 0
| 0.8 | 0 | 1.65 | 0.20367 | 0.053126 | 1.974e-07 | 1e-10 | 0.05 | 0.051443 | 0.31175 | 0 |  |  | 0.8 | 0 | 1.65 | 0.20527 | 0.052377 | 1.9837e-07 | 1e-10 | 0.05 | 0.051396 | 0.31096 | 0
| 0.8 | 0 | 0.05 | 0.20859 | 0.048386 | 1.4001e-07 | 1e-10 | 0.05 | 0.050532 | 0.31249 | 0 |  |  | 0.8 | 0 | 0.05 | 0.20814 | 0.049903 | 1.4453e-07 | 1e-10 | 0.05 | 0.050557 | 0.3114 | 0
| 0.8 | 0 | 0.6 | 0.20912 | 0.047286 | 1.2901e-07 | 1e-10 | 0.05 | 0.050423 | 0.31317 | 0 |  |  | 0.8 | 0 | 0.6 | 0.20882 | 0.048836 | 1.3376e-07 | 1e-10 | 0.05 | 0.050439 | 0.3119 | 0
| 0.8 | 0 | 1.3 | 0.20854 | 0.045888 | 1.4303e-07 | 1e-10 | 0.05 | 0.050709 | 0.31486 | 0 |  |  | 0 | 0 | 1 | 1e-10 | 0.047219 | 0.097105 | 0.0080195 | 0.04626 | 0.0028389 | 0.46854 | 0
| 0.9 | 0 | 0.1 | 0.20882 | 0.044738 | 1.4039e-07 | 1e-10 | 0.05 | 0.050683 | 0.31576 | 0 |  |  | 0.9 | 0 | 0.1 | 0.20823 | 0.047014 | 1.4962e-07 | 1e-10 | 0.05 | 0.050746 | 0.31401 | 0
| 0.8 | 0 | 0.65 | 0.20899 | 0.044446 | 1.3201e-07 | 1e-10 | 0.05 | 0.050562 | 0.316 | 0 |  |  | 0 | 0 | 0.45 | 1e-10 | 0.046948 | 0.099627 | 0.0079149 | 0.044317 | 0.0029736 | 0.46822 | 0
| 0.8 | 0 | 1.75 | 0.20883 | 0.042518 | 1.4824e-07 | 1e-10 | 0.05 | 0.05091 | 0.31775 | 0 |  |  | 0.8 | 0 | 1.3 | 0.20827 | 0.046685 | 1.4659e-07 | 1e-10 | 0.05 | 0.050742 | 0.3143 | 0
| 0.9 | 0 | 1.05 | 0.2101 | 0.041886 | 1.2136e-07 | 1e-10 | 0.05 | 0.050525 | 0.31749 | 0 |  |  | 0.8 | 0 | 0.65 | 0.20878 | 0.04566 | 1.3746e-07 | 1e-10 | 0.05 | 0.050594 | 0.31497 | 0
| 0 | 0 | 0.45 | 1e-10 | 0.039317 | 0.11066 | 0.0077946 | 0.03231 | 1e-10 | 0.47991 | 0 |  |  | 0.7 | 0 | 1.6 | 0.20759 | 0.044794 | 1.5809e-07 | 1e-10 | 0.05 | 0.051066 | 0.31655 | 0
| 0.7 | 0 | 0 | 0.20995 | 0.038823 | 1.041e-07 | 1e-10 | 0.05 | 0.050391 | 0.32084 | 0 |  |  | 0.7 | 0 | 0.15 | 0.20825 | 0.044528 | 1.4567e-07 | 1e-10 | 0.05 | 0.050718 | 0.3165 | 0
| 0.7 | 0 | 1.8 | 0.21069 | 0.036973 | 1.0334e-07 | 1e-10 | 0.05 | 0.050421 | 0.32192 | 0 |  |  | 0.9 | 0 | 1.05 | 0.20995 | 0.042632 | 1.24e-07 | 1e-10 | 0.05 | 0.050541 | 0.31687 | 0
| 0.8 | 0 | 0.35 | 0.21116 | 0.036686 | 1.036e-07 | 1e-10 | 0.05 | 0.050393 | 0.32176 | 0 |  |  | 0.8 | 0 | 1.75 | 0.20907 | 0.041457 | 1.4547e-07 | 1e-10 | 0.05 | 0.050922 | 0.31855 | 0
| 0.7 | 0 | 0.45 | 0.21087 | 0.036158 | 1.0092e-07 | 1e-10 | 0.05 | 0.050402 | 0.32257 | 0 |  |  | 0.8 | 0 | 0.35 | 0.21079 | 0.038275 | 1.095e-07 | 1e-10 | 0.05 | 0.050426 | 0.32051 | 0
| 0.9 | 0 | 0.8 | 0.21123 | 0.035695 | 1.0541e-07 | 1e-10 | 0.05 | 0.050435 | 0.32264 | 0 |  |  | 0.9 | 0 | 0.8 | 0.21084 | 0.037249 | 1.1163e-07 | 1e-10 | 0.05 | 0.050478 | 0.32143 | 0
| 0.7 | 0 | 0.55 | 0.21151 | 0.03505 | 9.4297e-08 | 1e-10 | 0.05 | 0.05033 | 0.32311 | 0 |  |  | 0.9 | 0 | 0.75 | 0.21181 | 0.036081 | 9.657e-08 | 1e-10 | 0.05 | 0.050314 | 0.32179 | 0
| 0.8 | 0 | 0.7 | 0.21111 | 0.035025 | 9.616e-08 | 1e-10 | 0.05 | 0.050397 | 0.32346 | 0 |  |  | 0.7 | 0 | 0 | 0.21177 | 0.036062 | 9.6278e-08 | 1e-10 | 0.05 | 0.050299 | 0.32187 | 0
| 0.9 | 0 | 0.75 | 0.21206 | 0.035009 | 9.367e-08 | 1e-10 | 0.05 | 0.050301 | 0.32263 | 0 |  |  | 1 | 0 | 1.7 | 0.2113 | 0.035657 | 1.081e-07 | 1e-10 | 0.05 | 0.050553 | 0.32249 | 0
| 1 | 0 | 1.7 | 0.21161 | 0.034364 | 1.0321e-07 | 1e-10 | 0.05 | 0.050517 | 0.32351 | 0 |  |  | 0.7 | 0 | 0.45 | 0.21152 | 0.035386 | 9.8153e-08 | 1e-10 | 0.05 | 0.050358 | 0.32273 | 0
| 0.7 | 0 | 1.55 | 0.21174 | 0.034072 | 9.7155e-08 | 1e-10 | 0.05 | 0.050404 | 0.32378 | 0 |  |  | 0.8 | 0 | 0.7 | 0.21197 | 0.034159 | 9.5265e-08 | 1e-10 | 0.05 | 0.050359 | 0.32351 | 0
| 0.7 | 0 | 1.35 | 0.21199 | 0.03287 | 9.4438e-08 | 1e-10 | 0.05 | 0.050407 | 0.32473 | 0 |  |  | 0.7 | 0 | 0.55 | 0.21226 | 0.033517 | 9.0459e-08 | 1e-10 | 0.05 | 0.050301 | 0.32392 | 0
| 0.8 | 0 | 1.45 | 0.2127 | 0.032743 | 8.8058e-08 | 1e-10 | 0.05 | 0.050296 | 0.32426 | 0 |  |  | 0.7 | 0 | 1.8 | 0.2121 | 0.033256 | 9.2425e-08 | 1e-10 | 0.05 | 0.050345 | 0.3243 | 0
| 0.9 | 0 | 1.5 | 0.21273 | 0.032485 | 8.8189e-08 | 1e-10 | 0.05 | 0.050309 | 0.32447 | 0 |  |  | 0.9 | 0 | 1.5 | 0.21264 | 0.033126 | 8.9976e-08 | 1e-10 | 0.05 | 0.050314 | 0.32393 | 0
| 0.9 | 0 | 1.15 | 0.21235 | 0.032121 | 9.1637e-08 | 1e-10 | 0.05 | 0.050419 | 0.32511 | 0 |  |  | 0.8 | 0 | 1.45 | 0.21278 | 0.032633 | 8.7753e-08 | 1e-10 | 0.05 | 0.050293 | 0.32429 | 0
| 0.1 | 0 | 1.1 | 1e-10 | 0.031556 | 0.15654 | 6.461e-05 | 0.02835 | 1e-10 | 0.45345 | 0 |  |  | 0.9 | 0 | 1.15 | 0.21233 | 0.032274 | 9.1996e-08 | 1e-10 | 0.05 | 0.050422 | 0.32498 | 0
| 0.9 | 0 | 0.95 | 0.21287 | 0.030871 | 8.2921e-08 | 1e-10 | 0.05 | 0.050297 | 0.32596 | 0 |  |  | 0.9 | 0 | 0.95 | 0.21269 | 0.031807 | 8.6376e-08 | 1e-10 | 0.05 | 0.050315 | 0.32518 | 0
| 0.8 | 0 | 0.15 | 0.21268 | 0.030437 | 8.9257e-08 | 1e-10 | 0.05 | 0.05038 | 0.3265 | 0 |  |  | 0.7 | 0 | 1.35 | 0.21247 | 0.031509 | 9.0475e-08 | 1e-10 | 0.05 | 0.050384 | 0.32564 | 0
| 0.8 | 0 | 1.55 | 0.21326 | 0.030138 | 8.1014e-08 | 1e-10 | 0.05 | 0.050277 | 0.32632 | 0 |  |  | 0.8 | 0 | 1.9 | 0.21312 | 0.031115 | 8.0856e-08 | 1e-10 | 0.05 | 0.050237 | 0.32553 | 0
| 0.8 | 0 | 1.4 | 0.21328 | 0.030065 | 7.9495e-08 | 1e-10 | 0.05 | 0.050261 | 0.3264 | 0 |  |  | 0.7 | 0 | 1.55 | 0.21275 | 0.031 | 8.7909e-08 | 1e-10 | 0.05 | 0.050347 | 0.32591 | 0
| 0.9 | 0 | 1.1 | 0.21283 | 0.029733 | 8.8934e-08 | 1e-10 | 0.05 | 0.050432 | 0.32701 | 0 |  |  | 0.8 | 0 | 0.15 | 0.21265 | 0.030629 | 9.0791e-08 | 1e-10 | 0.05 | 0.050395 | 0.32632 | 0
| 0.9 | 0 | 1 | 0.21349 | 0.029698 | 7.5679e-08 | 1e-10 | 0.05 | 0.050219 | 0.32659 | 0 |  |  | 0.8 | 0 | 1.4 | 0.21325 | 0.030438 | 8.0715e-08 | 1e-10 | 0.05 | 0.050264 | 0.32604 | 0
| 0.8 | 0 | 1.9 | 0.21354 | 0.029233 | 7.5485e-08 | 1e-10 | 0.05 | 0.05022 | 0.32701 | 0 |  |  | 0.9 | 0 | 1 | 0.2134 | 0.030259 | 7.7402e-08 | 1e-10 | 0.05 | 0.050224 | 0.32612 | 0
| 0.8 | 0 | 1.25 | 0.21329 | 0.029107 | 8.1045e-08 | 1e-10 | 0.05 | 0.050296 | 0.32731 | 0 |  |  | 0.8 | 0 | 1.55 | 0.21328 | 0.030257 | 8.1452e-08 | 1e-10 | 0.05 | 0.050277 | 0.32619 | 0
| 0.9 | 0 | 1.65 | 0.2131 | 0.028764 | 8.3176e-08 | 1e-10 | 0.05 | 0.05038 | 0.32775 | 0 |  |  | 0.9 | 0 | 1.1 | 0.21275 | 0.029924 | 8.9864e-08 | 1e-10 | 0.05 | 0.050445 | 0.32688 | 0
| 0.7 | 0 | 0.5 | 0.21289 | 0.028552 | 7.1752e-08 | 1e-10 | 0.05 | 0.050257 | 0.3283 | 0 |  |  | 0 | 0 | 1.4 | 1e-10 | 0.029353 | 0.1062 | 0.0071365 | 0.040383 | 0.0028054 | 0.48412 | 0
| 0.8 | 0 | 0.25 | 0.21395 | 0.027508 | 7.1488e-08 | 1e-10 | 0.05 | 0.050211 | 0.32833 | 0 |  |  | 0.9 | 0 | 1.65 | 0.213 | 0.029344 | 8.5398e-08 | 1e-10 | 0.05 | 0.050394 | 0.32726 | 0
| 0.9 | 0 | 0.85 | 0.21353 | 0.0274 | 7.4932e-08 | 1e-10 | 0.05 | 0.050289 | 0.32878 | 0 |  |  | 0.8 | 0 | 1.25 | 0.21342 | 0.02873 | 8.0108e-08 | 1e-10 | 0.05 | 0.050291 | 0.32756 | 0
| 0.9 | 0 | 1.3 | 0.21382 | 0.027184 | 7.3526e-08 | 1e-10 | 0.05 | 0.050261 | 0.32874 | 0 |  |  | 0.7 | 0 | 0.5 | 0.21369 | 0.028208 | 7.2298e-08 | 1e-10 | 0.05 | 0.050202 | 0.3279 | 0
| 0.9 | 0 | 1.75 | 0.2136 | 0.026953 | 7.4451e-08 | 1e-10 | 0.05 | 0.050327 | 0.32912 | 0 |  |  | 0.9 | 0 | 1.3 | 0.21363 | 0.028106 | 7.653e-08 | 1e-10 | 0.05 | 0.050274 | 0.32799 | 0
| 0.9 | 0 | 0.05 | 0.21409 | 0.026855 | 6.926e-08 | 1e-10 | 0.05 | 0.050207 | 0.32884 | 0 |  |  | 0.8 | 0 | 0.25 | 0.21381 | 0.02809 | 7.2578e-08 | 1e-10 | 0.05 | 0.050214 | 0.32789 | 0
| 0.8 | 0 | 0.2 | 0.21398 | 0.026779 | 7.1398e-08 | 1e-10 | 0.05 | 0.050232 | 0.32901 | 0 |  |  | 0.9 | 0 | 0.05 | 0.21389 | 0.027876 | 7.2123e-08 | 1e-10 | 0.05 | 0.050215 | 0.32801 | 0
| 0.8 | 0 | 0.3 | 0.21373 | 0.026652 | 7.3025e-08 | 1e-10 | 0.05 | 0.050274 | 0.32935 | 0 |  |  | 0.8 | 0 | 1.95 | 0.21376 | 0.027693 | 7.3021e-08 | 1e-10 | 0.05 | 0.050234 | 0.32832 | 0
| 0.8 | 0 | 1.95 | 0.21405 | 0.026442 | 6.9494e-08 | 1e-10 | 0.05 | 0.05022 | 0.32929 | 0 |  |  | 0.8 | 0 | 0.3 | 0.21358 | 0.02747 | 7.5876e-08 | 1e-10 | 0.05 | 0.050288 | 0.32867 | 0
| 0.9 | 0 | 1.2 | 0.21432 | 0.025049 | 6.7031e-08 | 1e-10 | 0.05 | 0.050234 | 0.3304 | 0 |  |  | 0.9 | 0 | 1.75 | 0.21357 | 0.027225 | 7.5456e-08 | 1e-10 | 0.05 | 0.050335 | 0.32887 | 0
| 1 | 0 | 1.05 | 0.21456 | 0.024269 | 6.404e-08 | 1e-10 | 0.05 | 0.050214 | 0.33096 | 0 |  |  | 0.9 | 0 | 0.85 | 0.21363 | 0.02719 | 7.4319e-08 | 1e-10 | 0.05 | 0.050275 | 0.32891 | 0
| 0.9 | 0 | 0.35 | 0.21453 | 0.024108 | 6.1977e-08 | 1e-10 | 0.05 | 0.050189 | 0.33118 | 0 |  |  | 0.8 | 0 | 0.2 | 0.21388 | 0.027082 | 7.1798e-08 | 1e-10 | 0.05 | 0.050234 | 0.3288 | 0
| 0.9 | 0 | 0.15 | 0.21467 | 0.023471 | 6.2067e-08 | 1e-10 | 0.05 | 0.050213 | 0.33165 | 0 |  |  | 0.9 | 0 | 0.35 | 0.21422 | 0.025764 | 6.7033e-08 | 1e-10 | 0.05 | 0.050206 | 0.32981 | 0
| 0.7 | 0 | 1.85 | 0.21484 | 0.023102 | 5.8549e-08 | 1e-10 | 0.05 | 0.050164 | 0.33189 | 0 |  |  | 0.9 | 0 | 1.2 | 0.21429 | 0.02549 | 6.8438e-08 | 1e-10 | 0.05 | 0.050237 | 0.32998 | 0
| 0.9 | 0 | 0.6 | 0.21534 | 0.021513 | 5.3321e-08 | 1e-10 | 0.05 | 0.050143 | 0.333 | 0 |  |  | 1 | 0 | 1.05 | 0.21448 | 0.02497 | 6.6381e-08 | 1e-10 | 0.05 | 0.050222 | 0.33033 | 0
| 0.8 | 0 | 1.6 | 0.21503 | 0.020818 | 5.6538e-08 | 1e-10 | 0.05 | 0.050225 | 0.33393 | 0 |  |  | 0.9 | 0 | 0.15 | 0.21451 | 0.024402 | 6.5165e-08 | 1e-10 | 0.05 | 0.050227 | 0.33086 | 0
| 0.8 | 0 | 0.4 | 0.21551 | 0.019751 | 5.2497e-08 | 1e-10 | 0.05 | 0.05017 | 0.33457 | 0 |  |  | 0.7 | 0 | 1.85 | 0.215 | 0.022608 | 5.7405e-08 | 1e-10 | 0.05 | 0.05016 | 0.33224 | 0
| 0.9 | 0 | 1.55 | 0.21582 | 0.019296 | 4.8402e-08 | 1e-10 | 0.05 | 0.050141 | 0.33475 | 0 |  |  | 0.9 | 0 | 0.6 | 0.21518 | 0.022443 | 5.5881e-08 | 1e-10 | 0.05 | 0.05015 | 0.33222 | 0
| 1.1 | 0 | 1.7 | 0.21564 | 0.019077 | 5.0788e-08 | 1e-10 | 0.05 | 0.050183 | 0.3351 | 0 |  |  | 0.8 | 0 | 0.4 | 0.21534 | 0.020461 | 5.4719e-08 | 1e-10 | 0.05 | 0.050181 | 0.33402 | 0
| 0.8 | 0 | 1.35 | 0.2158 | 0.019024 | 4.8899e-08 | 1e-10 | 0.05 | 0.050152 | 0.33502 | 0 |  |  | 1.1 | 0 | 1.7 | 0.2155 | 0.019976 | 5.3729e-08 | 1e-10 | 0.05 | 0.050196 | 0.33433 | 0
| 1 | 0 | 1.15 | 0.21581 | 0.01871 | 4.7874e-08 | 1e-10 | 0.05 | 0.050156 | 0.33532 | 0 |  |  | 0.8 | 0 | 1.6 | 0.21538 | 0.019931 | 5.4206e-08 | 1e-10 | 0.05 | 0.050212 | 0.33447 | 0
| 0.9 | 0 | 0.9 | 0.21611 | 0.017658 | 4.579e-08 | 1e-10 | 0.05 | 0.050148 | 0.33609 | 0 |  |  | 0.9 | 0 | 1.55 | 0.21582 | 0.019484 | 4.9049e-08 | 1e-10 | 0.05 | 0.050142 | 0.33455 | 0
| 0.8 | 0 | 0.55 | 0.21623 | 0.017449 | 4.3016e-08 | 1e-10 | 0.05 | 0.050115 | 0.3362 | 0 |  |  | 1 | 0 | 1.15 | 0.21578 | 0.019143 | 4.9242e-08 | 1e-10 | 0.05 | 0.050159 | 0.33492 | 0
| 0 | 0 | 1.4 | 1e-10 | 0.017339 | 0.11637 | 0.0072559 | 0.028691 | 1e-10 | 0.50034 | 0 |  |  | 0.8 | 0 | 1.35 | 0.21586 | 0.018847 | 4.859e-08 | 1e-10 | 0.05 | 0.050151 | 0.33515 | 0
| 0.8 | 0 | 2 | 0.21597 | 0.017266 | 4.6531e-08 | 1e-10 | 0.05 | 0.050161 | 0.33661 | 0 |  |  | 0.8 | 0 | 2 | 0.21583 | 0.017923 | 4.8832e-08 | 1e-10 | 0.05 | 0.050174 | 0.33607 | 0
| 1 | 0 | 1.1 | 0.21622 | 0.017216 | 4.3786e-08 | 1e-10 | 0.05 | 0.050138 | 0.33643 | 0 |  |  | 1 | 0 | 0.75 | 0.21617 | 0.017815 | 4.4166e-08 | 1e-10 | 0.05 | 0.050118 | 0.3359 | 0
| 1 | 0 | 0.75 | 0.21628 | 0.017089 | 4.2083e-08 | 1e-10 | 0.05 | 0.050113 | 0.33652 | 0 |  |  | 0.8 | 0 | 0.55 | 0.21622 | 0.01757 | 4.3456e-08 | 1e-10 | 0.05 | 0.050116 | 0.33609 | 0
| 0.8 | 0 | 0 | 0.21639 | 0.016755 | 4.1544e-08 | 1e-10 | 0.05 | 0.050111 | 0.33674 | 0 |  |  | 1 | 0 | 1.1 | 0.21617 | 0.017537 | 4.4807e-08 | 1e-10 | 0.05 | 0.050142 | 0.33615 | 0
| 0.9 | 0 | 1.45 | 0.21643 | 0.016532 | 4.0802e-08 | 1e-10 | 0.05 | 0.050113 | 0.33693 | 0 |  |  | 1 | 0 | 0.35 | 0.21627 | 0.017301 | 4.2884e-08 | 1e-10 | 0.05 | 0.050115 | 0.33632 | 0
| 1 | 0 | 0.35 | 0.21647 | 0.016092 | 3.9473e-08 | 1e-10 | 0.05 | 0.050105 | 0.33734 | 0 |  |  | 0.9 | 0 | 0.9 | 0.21618 | 0.017124 | 4.4349e-08 | 1e-10 | 0.05 | 0.05014 | 0.33656 | 0
| 0.9 | 0 | 1.4 | 0.21659 | 0.015668 | 3.8414e-08 | 1e-10 | 0.05 | 0.050105 | 0.33763 | 0 |  |  | 0.9 | 0 | 1.45 | 0.21649 | 0.016528 | 4.0997e-08 | 1e-10 | 0.05 | 0.050113 | 0.33687 | 0
| 1 | 0 | 0.1 | 0.21653 | 0.015559 | 4.0447e-08 | 1e-10 | 0.05 | 0.05013 | 0.33779 | 0 |  |  | 1 | 0 | 0.1 | 0.21638 | 0.016365 | 4.2914e-08 | 1e-10 | 0.05 | 0.05014 | 0.33712 | 0
| 0.9 | 0 | 0.7 | 0.21664 | 0.015407 | 3.7936e-08 | 1e-10 | 0.05 | 0.050103 | 0.33785 | 0 |  |  | 0.8 | 0 | 0 | 0.21654 | 0.016149 | 4.0008e-08 | 1e-10 | 0.05 | 0.050106 | 0.33721 | 0
| 1 | 0 | 1.5 | 0.21676 | 0.015001 | 3.7237e-08 | 1e-10 | 0.05 | 0.050105 | 0.33813 | 0 |  |  | 0.9 | 0 | 1.4 | 0.21659 | 0.016008 | 3.9578e-08 | 1e-10 | 0.05 | 0.050107 | 0.33729 | 0
| 1 | 0 | 1 | 0.2168 | 0.014938 | 3.5974e-08 | 1e-10 | 0.05 | 0.050092 | 0.33817 | 0 |  |  | 0.9 | 0 | 1.9 | 0.21669 | 0.015592 | 3.8003e-08 | 1e-10 | 0.05 | 0.050097 | 0.33762 | 0
| 1 | 0 | 1.65 | 0.2167 | 0.014795 | 3.8168e-08 | 1e-10 | 0.05 | 0.050124 | 0.33838 | 0 |  |  | 0.9 | 0 | 0.7 | 0.21663 | 0.015591 | 3.8637e-08 | 1e-10 | 0.05 | 0.050105 | 0.33767 | 0
| 1 | 0 | 1.75 | 0.21667 | 0.014742 | 3.7263e-08 | 1e-10 | 0.05 | 0.050118 | 0.33847 | 0 |  |  | 1 | 0 | 1.5 | 0.21673 | 0.015369 | 3.8331e-08 | 1e-10 | 0.05 | 0.050107 | 0.33779 | 0
| 0.9 | 0 | 1.9 | 0.21686 | 0.014675 | 3.5578e-08 | 1e-10 | 0.05 | 0.050091 | 0.33838 | 0 |  |  | 1 | 0 | 1 | 0.21677 | 0.015241 | 3.6909e-08 | 1e-10 | 0.05 | 0.050094 | 0.33789 | 0
| 1 | 0 | 0.85 | 0.21673 | 0.014572 | 3.6078e-08 | 1e-10 | 0.05 | 0.050103 | 0.3386 | 0 |  |  | 1 | 0 | 0.85 | 0.21666 | 0.015131 | 3.7877e-08 | 1e-10 | 0.05 | 0.050108 | 0.3381 | 0
| 1 | 0 | 1.3 | 0.21687 | 0.01423 | 3.5597e-08 | 1e-10 | 0.05 | 0.050102 | 0.33879 | 0 |  |  | 1 | 0 | 1.65 | 0.21667 | 0.015112 | 3.9233e-08 | 1e-10 | 0.05 | 0.050128 | 0.33809 | 0
| 0.8 | 0 | 1.8 | 0.21682 | 0.014117 | 3.4901e-08 | 1e-10 | 0.05 | 0.050101 | 0.33897 | 0 |  |  | 1 | 0 | 1.75 | 0.21668 | 0.015017 | 3.8287e-08 | 1e-10 | 0.05 | 0.05012 | 0.33818 | 0
| 1.1 | 0 | 1.05 | 0.21698 | 0.013883 | 3.4055e-08 | 1e-10 | 0.05 | 0.050095 | 0.33904 | 0 |  |  | 1 | 0 | 1.3 | 0.21679 | 0.014822 | 3.7411e-08 | 1e-10 | 0.05 | 0.050107 | 0.33828 | 0
| 0.9 | 0 | 0.2 | 0.21703 | 0.013713 | 3.3677e-08 | 1e-10 | 0.05 | 0.050091 | 0.33917 | 0 |  |  | 1.1 | 0 | 1.05 | 0.21693 | 0.014379 | 3.5566e-08 | 1e-10 | 0.05 | 0.050099 | 0.33859 | 0
| 1 | 0 | 1.55 | 0.21709 | 0.013206 | 3.1519e-08 | 1e-10 | 0.05 | 0.050084 | 0.33962 | 0 |  |  | 0 | 0 | 1.8 | 1e-10 | 0.014094 | 0.099727 | 0.007758 | 0.042301 | 0.0028741 | 0.50324 | 0
| 1 | 0 | 0.15 | 0.21709 | 0.013198 | 3.2464e-08 | 1e-10 | 0.05 | 0.050091 | 0.33962 | 0 |  |  | 0.9 | 0 | 0.2 | 0.21699 | 0.014058 | 3.4679e-08 | 1e-10 | 0.05 | 0.050093 | 0.33886 | 0
| 0.9 | 0 | 0.65 | 0.21714 | 0.012924 | 3.1993e-08 | 1e-10 | 0.05 | 0.05009 | 0.33985 | 0 |  |  | 0.8 | 0 | 1.8 | 0.21692 | 0.013995 | 3.4906e-08 | 1e-10 | 0.05 | 0.050099 | 0.33898 | 0
| 0.9 | 0 | 1.95 | 0.21721 | 0.012908 | 3.1525e-08 | 1e-10 | 0.05 | 0.050083 | 0.3398 | 0 |  |  | 1 | 0 | 0.15 | 0.21702 | 0.013827 | 3.4384e-08 | 1e-10 | 0.05 | 0.050097 | 0.33906 | 0
| 0.8 | 0 | 0.45 | 0.21715 | 0.012802 | 3.1366e-08 | 1e-10 | 0.05 | 0.050085 | 0.33996 | 0 |  |  | 0.9 | 0 | 1.95 | 0.21709 | 0.01357 | 3.331e-08 | 1e-10 | 0.05 | 0.050087 | 0.33925 | 0
| 0.9 | 0 | 0 | 0.2173 | 0.01273 | 3.0871e-08 | 1e-10 | 0.05 | 0.050079 | 0.33989 | 0 |  |  | 1 | 0 | 1.55 | 0.21712 | 0.013569 | 3.2862e-08 | 1e-10 | 0.05 | 0.050086 | 0.33922 | 0
| 1 | 0 | 0.05 | 0.21738 | 0.012214 | 2.9563e-08 | 1e-10 | 0.05 | 0.050076 | 0.34033 | 0 |  |  | 0.9 | 0 | 0.65 | 0.21709 | 0.013322 | 3.328e-08 | 1e-10 | 0.05 | 0.050094 | 0.3395 | 0
| 1 | 0 | 0.95 | 0.21734 | 0.012105 | 2.9269e-08 | 1e-10 | 0.05 | 0.050078 | 0.34048 | 0 |  |  | 0.8 | 0 | 0.45 | 0.21709 | 0.013304 | 3.2945e-08 | 1e-10 | 0.05 | 0.050089 | 0.33951 | 0
| 0.9 | 0 | 1.35 | 0.21738 | 0.012071 | 2.938e-08 | 1e-10 | 0.05 | 0.050079 | 0.34047 | 0 |  |  | 1 | 0 | 0.95 | 0.21726 | 0.012696 | 3.1077e-08 | 1e-10 | 0.05 | 0.050083 | 0.33996 | 0
| 1.1 | 0 | 1.1 | 0.21753 | 0.011481 | 2.7898e-08 | 1e-10 | 0.05 | 0.050075 | 0.34092 | 0 |  |  | 1 | 0 | 0.05 | 0.21732 | 0.012684 | 3.0884e-08 | 1e-10 | 0.05 | 0.050079 | 0.33992 | 0
| 0.9 | 0 | 1.6 | 0.21747 | 0.011431 | 2.8529e-08 | 1e-10 | 0.05 | 0.050084 | 0.34101 | 0 |  |  | 0.9 | 0 | 0 | 0.21733 | 0.01262 | 3.0669e-08 | 1e-10 | 0.05 | 0.050078 | 0.33997 | 0
| 1 | 0 | 0.8 | 0.21757 | 0.010932 | 2.7126e-08 | 1e-10 | 0.05 | 0.050076 | 0.34142 | 0 |  |  | 0.9 | 0 | 1.35 | 0.21742 | 0.012099 | 2.968e-08 | 1e-10 | 0.05 | 0.050079 | 0.3404 | 0
| 0.9 | 0 | 0.25 | 0.21763 | 0.010869 | 2.6033e-08 | 1e-10 | 0.05 | 0.050067 | 0.34144 | 0 |  |  | 1.1 | 0 | 1.1 | 0.2175 | 0.011769 | 2.8793e-08 | 1e-10 | 0.05 | 0.050077 | 0.34065 | 0
| 0.9 | 0 | 0.55 | 0.21769 | 0.010847 | 2.5877e-08 | 1e-10 | 0.05 | 0.050064 | 0.3414 | 0 |  |  | 1 | 0 | 0.8 | 0.2175 | 0.011394 | 2.8548e-08 | 1e-10 | 0.05 | 0.050081 | 0.34103 | 0
| 1.2 | 0 | 1.7 | 0.21763 | 0.010833 | 2.6771e-08 | 1e-10 | 0.05 | 0.050076 | 0.34146 | 0 |  |  | 1.2 | 0 | 1.7 | 0.21755 | 0.011382 | 2.8349e-08 | 1e-10 | 0.05 | 0.050081 | 0.34099 | 0
| 1.1 | 0 | 1.15 | 0.21768 | 0.010534 | 2.5474e-08 | 1e-10 | 0.05 | 0.050069 | 0.34172 | 0 |  |  | 0.9 | 0 | 0.25 | 0.2176 | 0.011236 | 2.7165e-08 | 1e-10 | 0.05 | 0.050069 | 0.34109 | 0
| 0.9 | 0 | 0.3 | 0.21771 | 0.010262 | 2.5035e-08 | 1e-10 | 0.05 | 0.050069 | 0.34195 | 0 |  |  | 0.9 | 0 | 1.6 | 0.21755 | 0.011231 | 2.8192e-08 | 1e-10 | 0.05 | 0.050083 | 0.34114 | 0
| 1 | 0 | 1.45 | 0.21791 | 0.0096192 | 2.2742e-08 | 1e-10 | 0.05 | 0.050058 | 0.34242 | 0 |  |  | 0.9 | 0 | 0.55 | 0.21767 | 0.011056 | 2.6497e-08 | 1e-10 | 0.05 | 0.050065 | 0.34121 | 0
| 1.1 | 0 | 1.75 | 0.21783 | 0.0096028 | 2.328e-08 | 1e-10 | 0.05 | 0.050066 | 0.3425 | 0 |  |  | 1.1 | 0 | 1.15 | 0.21767 | 0.01087 | 2.656e-08 | 1e-10 | 0.05 | 0.050071 | 0.34139 | 0
| 0.9 | 0 | 1.25 | 0.21793 | 0.0094109 | 2.2962e-08 | 1e-10 | 0.05 | 0.050063 | 0.3426 | 0 |  |  | 0.9 | 0 | 0.3 | 0.21769 | 0.010598 | 2.6115e-08 | 1e-10 | 0.05 | 0.050072 | 0.34164 | 0
| 1.1 | 0 | 0.85 | 0.21804 | 0.0088464 | 2.1024e-08 | 1e-10 | 0.05 | 0.050053 | 0.34306 | 0 |  |  | 1.1 | 0 | 1.75 | 0.21783 | 0.0099462 | 2.444e-08 | 1e-10 | 0.05 | 0.050068 | 0.34216 | 0
| 1 | 0 | 0.6 | 0.21809 | 0.0086102 | 2.0141e-08 | 1e-10 | 0.05 | 0.05005 | 0.34325 | 0 |  |  | 1 | 0 | 1.45 | 0.21794 | 0.009745 | 2.3325e-08 | 1e-10 | 0.05 | 0.050059 | 0.34225 | 0
| 1.1 | 0 | 0.35 | 0.21813 | 0.0084916 | 2.014e-08 | 1e-10 | 0.05 | 0.05005 | 0.34333 | 0 |  |  | 1.1 | 0 | 0.85 | 0.218 | 0.0093087 | 2.2414e-08 | 1e-10 | 0.05 | 0.050057 | 0.34264 | 0
| 1.1 | 0 | 0.15 | 0.21814 | 0.0083939 | 1.9808e-08 | 1e-10 | 0.05 | 0.050051 | 0.34341 | 0 |  |  | 1.1 | 0 | 0.35 | 0.21803 | 0.0092114 | 2.2131e-08 | 1e-10 | 0.05 | 0.050055 | 0.3427 | 0
| 0.8 | 0 | 1.85 | 0.21815 | 0.0083076 | 1.9607e-08 | 1e-10 | 0.05 | 0.050049 | 0.34349 | 0 |  |  | 0.9 | 0 | 1.25 | 0.21803 | 0.0091429 | 2.2485e-08 | 1e-10 | 0.05 | 0.050061 | 0.34277 | 0
| 1.1 | 0 | 1.55 | 0.21818 | 0.0081308 | 1.8878e-08 | 1e-10 | 0.05 | 0.050047 | 0.34364 | 0 |  |  | 1 | 0 | 0.6 | 0.21805 | 0.0091318 | 2.1722e-08 | 1e-10 | 0.05 | 0.050053 | 0.34276 | 0
| 0 | 0 | 1.8 | 1e-10 | 0.0081118 | 0.11199 | 0.0078331 | 0.029196 | 1e-10 | 0.51286 | 0 |  |  | 1.1 | 0 | 0.15 | 0.2181 | 0.0089318 | 2.145e-08 | 1e-10 | 0.05 | 0.050055 | 0.34292 | 0
| 1 | 0 | 0 | 0.21828 | 0.0081089 | 1.9174e-08 | 1e-10 | 0.05 | 0.050047 | 0.34357 | 0 |  |  | 1.1 | 0 | 1.55 | 0.2182 | 0.008467 | 2.0092e-08 | 1e-10 | 0.05 | 0.05005 | 0.34328 | 0
| 1 | 0 | 1.2 | 0.21823 | 0.0080618 | 1.9486e-08 | 1e-10 | 0.05 | 0.050052 | 0.34366 | 0 |  |  | 1.1 | 0 | 0.75 | 0.21822 | 0.0083375 | 1.9846e-08 | 1e-10 | 0.05 | 0.050049 | 0.34339 | 0
| 1 | 0 | 0.7 | 0.21827 | 0.0080074 | 1.8969e-08 | 1e-10 | 0.05 | 0.050047 | 0.34367 | 0 |  |  | 0.8 | 0 | 1.85 | 0.21823 | 0.0082184 | 1.9717e-08 | 1e-10 | 0.05 | 0.050049 | 0.3435 | 0
| 1.1 | 0 | 0.75 | 0.21825 | 0.0078612 | 1.8412e-08 | 1e-10 | 0.05 | 0.050046 | 0.34384 | 0 |  |  | 1 | 0 | 1.2 | 0.21825 | 0.0081474 | 1.9869e-08 | 1e-10 | 0.05 | 0.050053 | 0.34355 | 0
| 0.8 | 0 | 0.5 | 0.21833 | 0.0077398 | 1.8531e-08 | 1e-10 | 0.05 | 0.050045 | 0.34388 | 0 |  |  | 1 | 0 | 0.7 | 0.21827 | 0.0081455 | 1.9457e-08 | 1e-10 | 0.05 | 0.050048 | 0.34353 | 0
| 1.1 | 0 | 1.5 | 0.21835 | 0.0076086 | 1.8031e-08 | 1e-10 | 0.05 | 0.050045 | 0.34399 | 0 |  |  | 1 | 0 | 0 | 0.2183 | 0.0080896 | 1.9227e-08 | 1e-10 | 0.05 | 0.050047 | 0.34356 | 0
| 1.1 | 0 | 1.65 | 0.21832 | 0.0075713 | 1.8268e-08 | 1e-10 | 0.05 | 0.05005 | 0.34406 | 0 |  |  | 1.1 | 0 | 1.5 | 0.21835 | 0.0078371 | 1.874e-08 | 1e-10 | 0.05 | 0.050047 | 0.34377 | 0
| 1 | 0 | 0.2 | 0.2184 | 0.0072455 | 1.7032e-08 | 1e-10 | 0.05 | 0.050042 | 0.34431 | 0 |  |  | 1.1 | 0 | 1.65 | 0.21833 | 0.0077546 | 1.8933e-08 | 1e-10 | 0.05 | 0.050051 | 0.34387 | 0
| 1 | 0 | 1.25 | 0.2184 | 0.0072271 | 1.702e-08 | 1e-10 | 0.05 | 0.050044 | 0.34433 | 0 |  |  | 0.8 | 0 | 0.5 | 0.21834 | 0.007753 | 1.8649e-08 | 1e-10 | 0.05 | 0.050045 | 0.34386 | 0
| 1.2 | 0 | 1.15 | 0.21839 | 0.0072089 | 1.6875e-08 | 1e-10 | 0.05 | 0.050043 | 0.34435 | 0 |  |  | 1.2 | 0 | 1.15 | 0.21839 | 0.0075404 | 1.7976e-08 | 1e-10 | 0.05 | 0.050045 | 0.34402 | 0
| 1 | 0 | 1.35 | 0.21839 | 0.0072051 | 1.6765e-08 | 1e-10 | 0.05 | 0.050042 | 0.34436 | 0 |  |  | 1 | 0 | 0.2 | 0.2184 | 0.0075078 | 1.7905e-08 | 1e-10 | 0.05 | 0.050044 | 0.34404 | 0
| 1 | 0 | 1.4 | 0.21842 | 0.0071358 | 1.6673e-08 | 1e-10 | 0.05 | 0.050042 | 0.34441 | 0 |  |  | 1 | 0 | 1.25 | 0.21841 | 0.0074352 | 1.7809e-08 | 1e-10 | 0.05 | 0.050045 | 0.34411 | 0
| 1.2 | 0 | 1.1 | 0.2185 | 0.0069212 | 1.6367e-08 | 1e-10 | 0.05 | 0.050041 | 0.34454 | 0 |  |  | 1 | 0 | 1.4 | 0.21844 | 0.0073575 | 1.7501e-08 | 1e-10 | 0.05 | 0.050043 | 0.34416 | 0
| 0.9 | 0 | 0.4 | 0.21849 | 0.0068865 | 1.6594e-08 | 1e-10 | 0.05 | 0.050042 | 0.34458 | 0 |  |  | 1 | 0 | 1.35 | 0.21843 | 0.0073465 | 1.7464e-08 | 1e-10 | 0.05 | 0.050043 | 0.34418 | 0
| 1.2 | 0 | 1.05 | 0.21856 | 0.0065822 | 1.5559e-08 | 1e-10 | 0.05 | 0.050039 | 0.34482 | 0 |  |  | 1.2 | 0 | 1.1 | 0.21849 | 0.0071459 | 1.7078e-08 | 1e-10 | 0.05 | 0.050042 | 0.34432 | 0
| 1 | 0 | 1.9 | 0.21858 | 0.0065666 | 1.5423e-08 | 1e-10 | 0.05 | 0.050037 | 0.34482 | 0 |  |  | 0.9 | 0 | 0.4 | 0.21846 | 0.0071259 | 1.7316e-08 | 1e-10 | 0.05 | 0.050044 | 0.34437 | 0
| 1.2 | 0 | 1.75 | 0.2186 | 0.0062815 | 1.4798e-08 | 1e-10 | 0.05 | 0.050038 | 0.34509 | 0 |  |  | 1 | 0 | 1.9 | 0.21852 | 0.0070021 | 1.6615e-08 | 1e-10 | 0.05 | 0.05004 | 0.34444 | 0
| 1 | 0 | 0.55 | 0.21862 | 0.006278 | 1.4591e-08 | 1e-10 | 0.05 | 0.050035 | 0.34506 | 0 |  |  | 1.2 | 0 | 1.05 | 0.21854 | 0.0068778 | 1.6445e-08 | 1e-10 | 0.05 | 0.050041 | 0.34454 | 0
| 1 | 0 | 1.95 | 0.21864 | 0.0062649 | 1.4793e-08 | 1e-10 | 0.05 | 0.050036 | 0.34506 | 0 |  |  | 1 | 0 | 0.4 | 0.21856 | 0.0066433 | 1.5928e-08 | 1e-10 | 0.05 | 0.050039 | 0.34476 | 0
| 1 | 0 | 0.4 | 0.21861 | 0.0062467 | 1.4792e-08 | 1e-10 | 0.05 | 0.050036 | 0.34511 | 0 |  |  | 1 | 0 | 1.95 | 0.21859 | 0.0066187 | 1.5756e-08 | 1e-10 | 0.05 | 0.050038 | 0.34475 | 0
| 1.1 | 0 | 1.3 | 0.21859 | 0.0062227 | 1.461e-08 | 1e-10 | 0.05 | 0.050037 | 0.34515 | 0 |  |  | 1.1 | 0 | 1.3 | 0.21858 | 0.0065987 | 1.5815e-08 | 1e-10 | 0.05 | 0.05004 | 0.34478 | 0
| 1.3 | 0 | 1.7 | 0.21864 | 0.0060673 | 1.4261e-08 | 1e-10 | 0.05 | 0.050037 | 0.34526 | 0 |  |  | 1.2 | 0 | 1.75 | 0.21859 | 0.0065375 | 1.5654e-08 | 1e-10 | 0.05 | 0.05004 | 0.34483 | 0
| 0.9 | 0 | 2 | 0.21862 | 0.0060189 | 1.4263e-08 | 1e-10 | 0.05 | 0.050037 | 0.34532 | 0 |  |  | 1 | 0 | 0.55 | 0.21862 | 0.0065235 | 1.539e-08 | 1e-10 | 0.05 | 0.050037 | 0.34482 | 0
| 1 | 0 | 1.6 | 0.21868 | 0.0058912 | 1.383e-08 | 1e-10 | 0.05 | 0.050035 | 0.34539 | 0 |  |  | 1.3 | 0 | 1.7 | 0.2186 | 0.0065169 | 1.5609e-08 | 1e-10 | 0.05 | 0.05004 | 0.34484 | 0
| 1.1 | 0 | 1.45 | 0.21874 | 0.0056746 | 1.3109e-08 | 1e-10 | 0.05 | 0.050032 | 0.34556 | 0 |  |  | 0.9 | 0 | 2 | 0.21862 | 0.0062674 | 1.5178e-08 | 1e-10 | 0.05 | 0.05004 | 0.34507 | 0
| 1 | 0 | 0.9 | 0.21878 | 0.0056247 | 1.3342e-08 | 1e-10 | 0.05 | 0.050033 | 0.34557 | 0 |  |  | 1 | 0 | 1.6 | 0.21874 | 0.0058623 | 1.399e-08 | 1e-10 | 0.05 | 0.050035 | 0.34536 | 0
| 1.1 | 0 | 1 | 0.21881 | 0.0054115 | 1.2637e-08 | 1e-10 | 0.05 | 0.05003 | 0.34575 | 0 |  |  | 1.1 | 0 | 1.45 | 0.21876 | 0.0058258 | 1.373e-08 | 1e-10 | 0.05 | 0.050033 | 0.34538 | 0
| 1.2 | 0 | 0.85 | 0.21879 | 0.0052386 | 1.2005e-08 | 1e-10 | 0.05 | 0.050029 | 0.34594 | 0 |  |  | 1.2 | 0 | 0.85 | 0.21877 | 0.0056606 | 1.333e-08 | 1e-10 | 0.05 | 0.050032 | 0.34553 | 0
| 1 | 0 | 0.3 | 0.21881 | 0.0051817 | 1.2011e-08 | 1e-10 | 0.05 | 0.05003 | 0.34598 | 0 |  |  | 1 | 0 | 0.9 | 0.2188 | 0.0056219 | 1.3467e-08 | 1e-10 | 0.05 | 0.050033 | 0.34555 | 0
| 0.9 | 0 | 1.8 | 0.21883 | 0.0051125 | 1.2193e-08 | 1e-10 | 0.05 | 0.050033 | 0.34602 | 0 |  |  | 1.1 | 0 | 1 | 0.21883 | 0.0054811 | 1.2956e-08 | 1e-10 | 0.05 | 0.050031 | 0.34566 | 0
| 1.1 | 0 | 0 | 0.21888 | 0.005006 | 1.1473e-08 | 1e-10 | 0.05 | 0.050028 | 0.34609 | 0 |  |  | 1 | 0 | 0.3 | 0.21882 | 0.0054359 | 1.2892e-08 | 1e-10 | 0.05 | 0.050031 | 0.34571 | 0
| 0.9 | 0 | 0.45 | 0.2189 | 0.0048612 | 1.134e-08 | 1e-10 | 0.05 | 0.050028 | 0.34621 | 0 |  |  | 0.9 | 0 | 0.45 | 0.21889 | 0.005139 | 1.2233e-08 | 1e-10 | 0.05 | 0.050029 | 0.34594 | 0
| 1.3 | 0 | 1.15 | 0.2189 | 0.0047383 | 1.0786e-08 | 1e-10 | 0.05 | 0.050027 | 0.34633 | 0 |  |  | 1.1 | 0 | 0 | 0.21891 | 0.0051179 | 1.201e-08 | 1e-10 | 0.05 | 0.050028 | 0.34594 | 0
| 1.1 | 0 | 0.05 | 0.21893 | 0.004681 | 1.0761e-08 | 1e-10 | 0.05 | 0.050026 | 0.34636 | 0 |  |  | 1.3 | 0 | 1.15 | 0.2189 | 0.0050569 | 1.1857e-08 | 1e-10 | 0.05 | 0.050029 | 0.34601 | 0
| 0.9 | 0 | 1.85 | 0.21897 | 0.0046484 | 1.0821e-08 | 1e-10 | 0.05 | 0.050026 | 0.34636 | 0 |  |  | 0.9 | 0 | 1.8 | 0.21891 | 0.0049676 | 1.204e-08 | 1e-10 | 0.05 | 0.050032 | 0.34609 | 0
| 1.2 | 0 | 1.65 | 0.21901 | 0.0044453 | 1.0445e-08 | 1e-10 | 0.05 | 0.050026 | 0.34651 | 0 |  |  | 1.1 | 0 | 0.05 | 0.21894 | 0.0049676 | 1.1728e-08 | 1e-10 | 0.05 | 0.050028 | 0.34607 | 0
| 1.1 | 0 | 0.95 | 0.21899 | 0.0044249 | 1.0162e-08 | 1e-10 | 0.05 | 0.050025 | 0.34656 | 0 |  |  | 1.1 | 0 | 0.4 | 0.21895 | 0.0047723 | 1.1155e-08 | 1e-10 | 0.05 | 0.050027 | 0.34625 | 0
| 1.1 | 0 | 0.2 | 0.21898 | 0.0044154 | 1.0072e-08 | 1e-10 | 0.05 | 0.050025 | 0.34658 | 0 |  |  | 1.1 | 0 | 0.2 | 0.21899 | 0.0047149 | 1.1094e-08 | 1e-10 | 0.05 | 0.050026 | 0.34627 | 0
| 1.1 | 0 | 0.4 | 0.21897 | 0.0043274 | 9.7525e-09 | 1e-10 | 0.05 | 0.050024 | 0.34668 | 0 |  |  | 0.9 | 0 | 1.85 | 0.21899 | 0.0047071 | 1.1139e-08 | 1e-10 | 0.05 | 0.050026 | 0.34628 | 0
| 1 | 0 | 0.25 | 0.21901 | 0.0042113 | 9.5549e-09 | 1e-10 | 0.05 | 0.050023 | 0.34675 | 0 |  |  | 1.1 | 0 | 0.95 | 0.21899 | 0.0046844 | 1.1031e-08 | 1e-10 | 0.05 | 0.050026 | 0.3463 | 0
| 1.1 | 0 | 1.25 | 0.21903 | 0.0041912 | 9.5315e-09 | 1e-10 | 0.05 | 0.050023 | 0.34676 | 0 |  |  | 1.2 | 0 | 1.65 | 0.21902 | 0.0045625 | 1.0868e-08 | 1e-10 | 0.05 | 0.050027 | 0.34639 | 0
| 1.1 | 0 | 1.35 | 0.21905 | 0.0041448 | 9.4558e-09 | 1e-10 | 0.05 | 0.050023 | 0.34679 | 0 |  |  | 1.2 | 0 | 0.15 | 0.21901 | 0.0045193 | 1.0583e-08 | 1e-10 | 0.05 | 0.050026 | 0.34645 | 0
| 1.2 | 0 | 0.15 | 0.21901 | 0.0040746 | 9.1225e-09 | 1e-10 | 0.05 | 0.050023 | 0.34689 | 0 |  |  | 1 | 0 | 0.25 | 0.21904 | 0.0044358 | 1.0402e-08 | 1e-10 | 0.05 | 0.050025 | 0.3465 | 0
| 1.1 | 0 | 0.7 | 0.21906 | 0.0040451 | 9.1803e-09 | 1e-10 | 0.05 | 0.050022 | 0.34687 | 0 |  |  | 1.1 | 0 | 1.25 | 0.21905 | 0.0044034 | 1.033e-08 | 1e-10 | 0.05 | 0.050025 | 0.34653 | 0
| 1.1 | 0 | 0.1 | 0.21911 | 0.0039944 | 9.4977e-09 | 1e-10 | 0.05 | 0.050024 | 0.34687 | 0 |  |  | 1.2 | 0 | 0.35 | 0.21907 | 0.0043423 | 1.0242e-08 | 1e-10 | 0.05 | 0.050024 | 0.34657 | 0
| 1.3 | 0 | 1.1 | 0.21909 | 0.0039853 | 9.1075e-09 | 1e-10 | 0.05 | 0.050022 | 0.3469 | 0 |  |  | 1.1 | 0 | 1.35 | 0.21908 | 0.0042832 | 1.007e-08 | 1e-10 | 0.05 | 0.050024 | 0.34661 | 0
| 1 | 0 | 0.65 | 0.21912 | 0.003977 | 9.3431e-09 | 1e-10 | 0.05 | 0.050022 | 0.34688 | 0 |  |  | 1.1 | 0 | 0.7 | 0.21908 | 0.004236 | 9.9033e-09 | 1e-10 | 0.05 | 0.050023 | 0.34666 | 0
| 1.2 | 0 | 1.5 | 0.21907 | 0.0039297 | 8.8063e-09 | 1e-10 | 0.05 | 0.050022 | 0.34698 | 0 |  |  | 1.2 | 0 | 1.5 | 0.21908 | 0.0042187 | 9.8422e-09 | 1e-10 | 0.05 | 0.050024 | 0.34668 | 0
| 1.2 | 0 | 0.35 | 0.21911 | 0.003922 | 9.0694e-09 | 1e-10 | 0.05 | 0.050022 | 0.34695 | 0 |  |  | 1.3 | 0 | 1.1 | 0.21909 | 0.0042125 | 9.8788e-09 | 1e-10 | 0.05 | 0.050024 | 0.34667 | 0
| 1.2 | 0 | 1.55 | 0.21908 | 0.0038016 | 8.48e-09 | 1e-10 | 0.05 | 0.050021 | 0.34709 | 0 |  |  | 1.1 | 0 | 0.1 | 0.2191 | 0.0041619 | 1.0002e-08 | 1e-10 | 0.05 | 0.050025 | 0.34671 | 0
| 1.1 | 0 | 0.8 | 0.21915 | 0.003741 | 8.753e-09 | 1e-10 | 0.05 | 0.050021 | 0.34708 | 0 |  |  | 1.2 | 0 | 1.55 | 0.21911 | 0.0040815 | 9.5014e-09 | 1e-10 | 0.05 | 0.050023 | 0.34679 | 0
| 1.1 | 0 | 1.6 | 0.21915 | 0.0037201 | 8.5465e-09 | 1e-10 | 0.05 | 0.050021 | 0.34711 | 0 |  |  | 1 | 0 | 0.65 | 0.21913 | 0.0040312 | 9.5838e-09 | 1e-10 | 0.05 | 0.050023 | 0.34682 | 0
| 1.3 | 0 | 1.75 | 0.21913 | 0.003653 | 8.259e-09 | 1e-10 | 0.05 | 0.05002 | 0.34719 | 0 |  |  | 1.3 | 0 | 1.75 | 0.21914 | 0.0039206 | 9.2039e-09 | 1e-10 | 0.05 | 0.050022 | 0.34691 | 0
| 1.1 | 0 | 0.6 | 0.21917 | 0.0035299 | 7.9846e-09 | 1e-10 | 0.05 | 0.050019 | 0.34728 | 0 |  |  | 1.1 | 0 | 0.8 | 0.21916 | 0.0038616 | 9.1802e-09 | 1e-10 | 0.05 | 0.050022 | 0.34696 | 0
| 1.2 | 0 | 0.75 | 0.21917 | 0.0034244 | 7.6553e-09 | 1e-10 | 0.05 | 0.050019 | 0.34738 | 0 |  |  | 1.1 | 0 | 0.6 | 0.21917 | 0.0038229 | 8.937e-09 | 1e-10 | 0.05 | 0.050021 | 0.34699 | 0
| 1.2 | 0 | 1.45 | 0.21919 | 0.0033974 | 7.5938e-09 | 1e-10 | 0.05 | 0.050018 | 0.34739 | 0 |  |  | 1.2 | 0 | 0.75 | 0.21917 | 0.0037792 | 8.798e-09 | 1e-10 | 0.05 | 0.050021 | 0.34703 | 0
| 1.4 | 0 | 1.7 | 0.21921 | 0.0032978 | 7.5002e-09 | 1e-10 | 0.05 | 0.050018 | 0.34747 | 0 |  |  | 1.1 | 0 | 1.6 | 0.21919 | 0.0037668 | 8.8584e-09 | 1e-10 | 0.05 | 0.050021 | 0.34703 | 0
| 1.3 | 0 | 0.85 | 0.21924 | 0.003176 | 7.1217e-09 | 1e-10 | 0.05 | 0.050017 | 0.34757 | 0 |  |  | 1.4 | 0 | 1.7 | 0.2192 | 0.0036311 | 8.5304e-09 | 1e-10 | 0.05 | 0.050021 | 0.34715 | 0
| 1.2 | 0 | 1.3 | 0.21922 | 0.0031024 | 6.8339e-09 | 1e-10 | 0.05 | 0.050017 | 0.34766 | 0 |  |  | 1.2 | 0 | 1.45 | 0.21922 | 0.0036116 | 8.4211e-09 | 1e-10 | 0.05 | 0.05002 | 0.34715 | 0
| 1.4 | 0 | 1.15 | 0.21923 | 0.0030662 | 6.6672e-09 | 1e-10 | 0.05 | 0.050016 | 0.34769 | 0 |  |  | 1.3 | 0 | 0.85 | 0.21923 | 0.0035142 | 8.1901e-09 | 1e-10 | 0.05 | 0.050019 | 0.34724 | 0
| 1.2 | 0 | 0 | 0.21931 | 0.003045 | 6.9641e-09 | 1e-10 | 0.05 | 0.050016 | 0.34763 | 0 |  |  | 1.2 | 0 | 1.3 | 0.21923 | 0.0034526 | 8.0447e-09 | 1e-10 | 0.05 | 0.050019 | 0.3473 | 0
| 1.1 | 0 | 1.4 | 0.21928 | 0.0030248 | 6.8245e-09 | 1e-10 | 0.05 | 0.050016 | 0.34768 | 0 |  |  | 1.4 | 0 | 1.15 | 0.21924 | 0.0034035 | 7.8496e-09 | 1e-10 | 0.05 | 0.050019 | 0.34734 | 0
| 0.9 | 0 | 0.5 | 0.21929 | 0.0030129 | 6.8349e-09 | 1e-10 | 0.05 | 0.050016 | 0.34768 | 0 |  |  | 1.2 | 0 | 0.4 | 0.21926 | 0.0032214 | 7.3015e-09 | 1e-10 | 0.05 | 0.050018 | 0.3475 | 0
| 1.1 | 0 | 1.9 | 0.21931 | 0.0029251 | 6.6309e-09 | 1e-10 | 0.05 | 0.050016 | 0.34774 | 0 |  |  | 1.1 | 0 | 1.9 | 0.2193 | 0.0032204 | 7.5405e-09 | 1e-10 | 0.05 | 0.050018 | 0.34746 | 0
| 1 | 0 | 2 | 0.21935 | 0.0028023 | 6.4388e-09 | 1e-10 | 0.05 | 0.050015 | 0.34783 | 0 |  |  | 1.1 | 0 | 1.4 | 0.21931 | 0.0031605 | 7.3916e-09 | 1e-10 | 0.05 | 0.050017 | 0.34751 | 0
| 1.1 | 0 | 1.2 | 0.21936 | 0.0027757 | 6.4229e-09 | 1e-10 | 0.05 | 0.050015 | 0.34785 | 0 |  |  | 1.2 | 0 | 0 | 0.21933 | 0.0031388 | 7.3623e-09 | 1e-10 | 0.05 | 0.050017 | 0.34752 | 0
| 1.3 | 0 | 1.05 | 0.21934 | 0.0027581 | 6.2407e-09 | 1e-10 | 0.05 | 0.050015 | 0.34788 | 0 |  |  | 0.9 | 0 | 0.5 | 0.21932 | 0.0030782 | 7.227e-09 | 1e-10 | 0.05 | 0.050017 | 0.34758 | 0
| 1 | 0 | 1.85 | 0.21938 | 0.0026676 | 6.0595e-09 | 1e-10 | 0.05 | 0.050014 | 0.34794 | 0 |  |  | 1.3 | 0 | 1.05 | 0.21935 | 0.0029726 | 6.953e-09 | 1e-10 | 0.05 | 0.050016 | 0.34767 | 0
| 1.1 | 0 | 0.55 | 0.21937 | 0.0026478 | 5.9724e-09 | 1e-10 | 0.05 | 0.050014 | 0.34797 | 0 |  |  | 1 | 0 | 2 | 0.21936 | 0.0029187 | 6.8855e-09 | 1e-10 | 0.05 | 0.050016 | 0.3477 | 0
| 1.2 | 0 | 0.4 | 0.21924 | 0.0026174 | 5.1321e-09 | 1e-10 | 0.05 | 0.050014 | 0.34813 | 0 |  |  | 1.1 | 0 | 0.55 | 0.21938 | 0.0028372 | 6.6366e-09 | 1e-10 | 0.05 | 0.050015 | 0.34777 | 0
| 1.1 | 0 | 0.3 | 0.21939 | 0.002527 | 5.6762e-09 | 1e-10 | 0.05 | 0.050014 | 0.34807 | 0 |  |  | 1.1 | 0 | 1.2 | 0.21939 | 0.0027911 | 6.594e-09 | 1e-10 | 0.05 | 0.050016 | 0.3478 | 0
| 1.3 | 0 | 1.65 | 0.21939 | 0.0024093 | 5.2828e-09 | 1e-10 | 0.05 | 0.050013 | 0.34819 | 0 |  |  | 1 | 0 | 1.85 | 0.21939 | 0.0027883 | 6.535e-09 | 1e-10 | 0.05 | 0.050015 | 0.3478 | 0
| 1.2 | 0 | 0.2 | 0.21938 | 0.0023517 | 5.0397e-09 | 1e-10 | 0.05 | 0.050012 | 0.34825 | 0 |  |  | 1.1 | 0 | 0.3 | 0.2194 | 0.0026852 | 6.2813e-09 | 1e-10 | 0.05 | 0.050015 | 0.3479 | 0
| 1 | 0 | 0.5 | 0.21937 | 0.0022595 | 4.634e-09 | 1e-10 | 0.05 | 0.050012 | 0.34836 | 0 |  |  | 1.2 | 0 | 0.2 | 0.2194 | 0.0026653 | 6.1644e-09 | 1e-10 | 0.05 | 0.050014 | 0.34792 | 0
| 1.1 | 0 | 1.95 | 0.21947 | 0.0022512 | 5.1407e-09 | 1e-10 | 0.05 | 0.050012 | 0.34827 | 0 |  |  | 1.3 | 0 | 1.65 | 0.21941 | 0.0026144 | 6.0687e-09 | 1e-10 | 0.05 | 0.050014 | 0.34796 | 0
| 1.4 | 0 | 1.1 | 0.21945 | 0.002183 | 4.7782e-09 | 1e-10 | 0.05 | 0.050012 | 0.34836 | 0 |  |  | 1 | 0 | 0.5 | 0.21941 | 0.0025418 | 5.7847e-09 | 1e-10 | 0.05 | 0.050014 | 0.34804 | 0
| 1.1 | 0 | 0.9 | 0.2195 | 0.0021787 | 5.0579e-09 | 1e-10 | 0.05 | 0.050012 | 0.34831 | 0 |  |  | 1.1 | 0 | 1.95 | 0.21946 | 0.0024381 | 5.7257e-09 | 1e-10 | 0.05 | 0.050013 | 0.34809 | 0
| 1.2 | 0 | 0.05 | 0.21948 | 0.002155 | 4.8405e-09 | 1e-10 | 0.05 | 0.050012 | 0.34835 | 0 |  |  | 1.4 | 0 | 1.1 | 0.21946 | 0.0023987 | 5.5423e-09 | 1e-10 | 0.05 | 0.050013 | 0.34813 | 0
| 1.2 | 0 | 1.35 | 0.21948 | 0.0020903 | 4.6277e-09 | 1e-10 | 0.05 | 0.050011 | 0.34842 | 0 |  |  | 1.5 | 0 | 1.15 | 0.21946 | 0.0023608 | 5.3976e-09 | 1e-10 | 0.05 | 0.050013 | 0.34817 | 0
| 1.5 | 0 | 1.15 | 0.21944 | 0.0020611 | 4.3561e-09 | 1e-10 | 0.05 | 0.050011 | 0.34848 | 0 |  |  | 1.2 | 0 | 0.05 | 0.21949 | 0.0023214 | 5.4379e-09 | 1e-10 | 0.05 | 0.050013 | 0.34818 | 0
| 1.3 | 0 | 1.45 | 0.21948 | 0.0020474 | 4.4761e-09 | 1e-10 | 0.05 | 0.050011 | 0.34846 | 0 |  |  | 1.5 | 0 | 1.7 | 0.2195 | 0.0022622 | 5.2903e-09 | 1e-10 | 0.05 | 0.050012 | 0.34823 | 0
| 1.5 | 0 | 1.7 | 0.21951 | 0.0020166 | 4.5364e-09 | 1e-10 | 0.05 | 0.050011 | 0.34847 | 0 |  |  | 1.3 | 0 | 1.45 | 0.2195 | 0.0022366 | 5.1831e-09 | 1e-10 | 0.05 | 0.050012 | 0.34825 | 0
| 1.2 | 0 | 1.2 | 0.2195 | 0.0019928 | 4.452e-09 | 1e-10 | 0.05 | 0.050011 | 0.3485 | 0 |  |  | 1.2 | 0 | 1.35 | 0.2195 | 0.002231 | 5.2079e-09 | 1e-10 | 0.05 | 0.050012 | 0.34825 | 0
| 1.2 | 0 | 1.6 | 0.21954 | 0.0019306 | 4.4031e-09 | 1e-10 | 0.05 | 0.05001 | 0.34852 | 0 |  |  | 1.3 | 0 | 0.15 | 0.21948 | 0.0021928 | 4.995e-09 | 1e-10 | 0.05 | 0.050012 | 0.34832 | 0
| 1.2 | 0 | 0.7 | 0.2195 | 0.0019059 | 4.0951e-09 | 1e-10 | 0.05 | 0.05001 | 0.34859 | 0 |  |  | 1.1 | 0 | 0.9 | 0.21952 | 0.0021661 | 5.1266e-09 | 1e-10 | 0.05 | 0.050012 | 0.3483 | 0
| 1.1 | 0 | 0.65 | 0.21956 | 0.0019047 | 4.3848e-09 | 1e-10 | 0.05 | 0.05001 | 0.34853 | 0 |  |  | 1.3 | 0 | 0.4 | 0.2195 | 0.0021597 | 4.9735e-09 | 1e-10 | 0.05 | 0.050012 | 0.34832 | 0
| 1 | 0 | 0.45 | 0.21954 | 0.0018705 | 4.2437e-09 | 1e-10 | 0.05 | 0.05001 | 0.34858 | 0 |  |  | 1.2 | 0 | 0.7 | 0.21952 | 0.0021119 | 4.8673e-09 | 1e-10 | 0.05 | 0.050011 | 0.34836 | 0
| 1.4 | 0 | 1.75 | 0.21953 | 0.0018507 | 4.1195e-09 | 1e-10 | 0.05 | 0.05001 | 0.34861 | 0 |  |  | 1.2 | 0 | 1.2 | 0.21952 | 0.0021054 | 4.9253e-09 | 1e-10 | 0.05 | 0.050011 | 0.34836 | 0
| 1.3 | 0 | 0.15 | 0.21946 | 0.0018322 | 3.7383e-09 | 1e-10 | 0.05 | 0.050009 | 0.3487 | 0 |  |  | 1.3 | 0 | 1.3 | 0.21951 | 0.0020542 | 4.6051e-09 | 1e-10 | 0.05 | 0.050011 | 0.34843 | 0
| 1.3 | 0 | 0.4 | 0.2195 | 0.0018028 | 3.791e-09 | 1e-10 | 0.05 | 0.050009 | 0.34869 | 0 |  |  | 1.2 | 0 | 1.25 | 0.21952 | 0.0020518 | 4.6744e-09 | 1e-10 | 0.05 | 0.050011 | 0.34842 | 0
| 1.3 | 0 | 1.5 | 0.21953 | 0.0018021 | 3.9056e-09 | 1e-10 | 0.05 | 0.050009 | 0.34866 | 0 |  |  | 1.3 | 0 | 1.5 | 0.21954 | 0.0020044 | 4.6398e-09 | 1e-10 | 0.05 | 0.050011 | 0.34844 | 0
| 1 | 0 | 1.8 | 0.21957 | 0.0017894 | 4.172e-09 | 1e-10 | 0.05 | 0.05001 | 0.34863 | 0 |  |  | 1.4 | 0 | 1.75 | 0.21953 | 0.0020014 | 4.6845e-09 | 1e-10 | 0.05 | 0.050011 | 0.34845 | 0
| 1.2 | 0 | 1.25 | 0.21948 | 0.0017638 | 3.5483e-09 | 1e-10 | 0.05 | 0.050009 | 0.34874 | 0 |  |  | 1 | 0 | 0.45 | 0.21956 | 0.0019932 | 4.6911e-09 | 1e-10 | 0.05 | 0.050011 | 0.34844 | 0
| 1.2 | 0 | 1 | 0.21958 | 0.001719 | 3.9375e-09 | 1e-10 | 0.05 | 0.050009 | 0.34869 | 0 |  |  | 1.1 | 0 | 0.65 | 0.21957 | 0.0019654 | 4.6362e-09 | 1e-10 | 0.05 | 0.050011 | 0.34846 | 0
| 1.2 | 0 | 0.95 | 0.21954 | 0.0016988 | 3.6109e-09 | 1e-10 | 0.05 | 0.050009 | 0.34875 | 0 |  |  | 1.2 | 0 | 1.6 | 0.21957 | 0.0019652 | 4.62e-09 | 1e-10 | 0.05 | 0.050011 | 0.34846 | 0
| 1.3 | 0 | 0 | 0.21961 | 0.0016759 | 3.864e-09 | 1e-10 | 0.05 | 0.050009 | 0.34871 | 0 |  |  | 1.2 | 0 | 0.95 | 0.21956 | 0.001913 | 4.4059e-09 | 1e-10 | 0.05 | 0.05001 | 0.34852 | 0
| 1.3 | 0 | 1.3 | 0.21948 | 0.0016636 | 3.1866e-09 | 1e-10 | 0.05 | 0.050008 | 0.34885 | 0 |  |  | 1.4 | 0 | 0.85 | 0.21956 | 0.0018831 | 4.3303e-09 | 1e-10 | 0.05 | 0.05001 | 0.34854 | 0
| 1.2 | 0 | 1.4 | 0.21958 | 0.0016465 | 3.66e-09 | 1e-10 | 0.05 | 0.050009 | 0.34876 | 0 |  |  | 1.3 | 0 | 0.35 | 0.21959 | 0.0018509 | 4.3484e-09 | 1e-10 | 0.05 | 0.05001 | 0.34855 | 0
| 1.1 | 0 | 0.25 | 0.21956 | 0.0016453 | 3.527e-09 | 1e-10 | 0.05 | 0.050009 | 0.34879 | 0 |  |  | 1.2 | 0 | 0.6 | 0.21959 | 0.0018144 | 4.2418e-09 | 1e-10 | 0.05 | 0.05001 | 0.34859 | 0
| 1.2 | 0 | 0.6 | 0.21959 | 0.0016428 | 3.6783e-09 | 1e-10 | 0.05 | 0.050009 | 0.34876 | 0 |  |  | 1.1 | 0 | 0.25 | 0.21958 | 0.0018069 | 4.1868e-09 | 1e-10 | 0.05 | 0.05001 | 0.3486 | 0
| 1.3 | 0 | 0.35 | 0.2196 | 0.0016289 | 3.7007e-09 | 1e-10 | 0.05 | 0.050009 | 0.34876 | 0 |  |  | 1.2 | 0 | 1 | 0.2196 | 0.0017563 | 4.1389e-09 | 1e-10 | 0.05 | 0.050009 | 0.34863 | 0
| 1.4 | 0 | 0.85 | 0.21956 | 0.0016019 | 3.3078e-09 | 1e-10 | 0.05 | 0.050008 | 0.34883 | 0 |  |  | 1.2 | 0 | 1.4 | 0.21961 | 0.0017532 | 4.0986e-09 | 1e-10 | 0.05 | 0.050009 | 0.34863 | 0
| 1.2 | 0 | 0.1 | 0.21962 | 0.0015783 | 3.6529e-09 | 1e-10 | 0.05 | 0.050008 | 0.34879 | 0 |  |  | 1.3 | 0 | 1.55 | 0.2196 | 0.001739 | 4.0305e-09 | 1e-10 | 0.05 | 0.050009 | 0.34865 | 0
| 1.3 | 0 | 1.55 | 0.21958 | 0.0015629 | 3.3885e-09 | 1e-10 | 0.05 | 0.050008 | 0.34885 | 0 |  |  | 1.3 | 0 | 0 | 0.21962 | 0.0017328 | 4.0902e-09 | 1e-10 | 0.05 | 0.050009 | 0.34864 | 0
| 1.1 | 0 | 2 | 0.21964 | 0.0015094 | 3.4714e-09 | 1e-10 | 0.05 | 0.050008 | 0.34884 | 0 |  |  | 1.2 | 0 | 0.1 | 0.21963 | 0.0016717 | 3.9626e-09 | 1e-10 | 0.05 | 0.050009 | 0.34869 | 0
| 1.2 | 0 | 0.3 | 0.21962 | 0.0014076 | 3.0491e-09 | 1e-10 | 0.05 | 0.050007 | 0.34896 | 0 |  |  | 1 | 0 | 1.8 | 0.21962 | 0.0016674 | 3.981e-09 | 1e-10 | 0.05 | 0.050009 | 0.3487 | 0
| 1.2 | 0 | 0.8 | 0.21962 | 0.0013309 | 2.7863e-09 | 1e-10 | 0.05 | 0.050007 | 0.34904 | 0 |  |  | 1.1 | 0 | 2 | 0.21965 | 0.0015948 | 3.7693e-09 | 1e-10 | 0.05 | 0.050009 | 0.34875 | 0
| 1.1 | 0 | 1.85 | 0.21961 | 0.0013292 | 2.6675e-09 | 1e-10 | 0.05 | 0.050007 | 0.34906 | 0 |  |  | 1.2 | 0 | 0.3 | 0.21964 | 0.0015784 | 3.6801e-09 | 1e-10 | 0.05 | 0.050008 | 0.34877 | 0
| 1.1 | 0 | 0.5 | 0.21964 | 0.0012749 | 2.6842e-09 | 1e-10 | 0.05 | 0.050007 | 0.34908 | 0 |  |  | 1.1 | 0 | 1.85 | 0.21963 | 0.0015583 | 3.5605e-09 | 1e-10 | 0.05 | 0.050008 | 0.3488 | 0
| 1.2 | 0 | 1.8 | 0.21964 | 0.0012686 | 2.8235e-09 | 1e-10 | 0.05 | 0.050007 | 0.34909 | 0 |  |  | 1.2 | 0 | 0.8 | 0.21965 | 0.0014761 | 3.3866e-09 | 1e-10 | 0.05 | 0.050008 | 0.34887 | 0
| 1.6 | 0 | 1.15 | 0.21963 | 0.0012304 | 2.3639e-09 | 1e-10 | 0.05 | 0.050006 | 0.34913 | 0 |  |  | 1.6 | 0 | 1.15 | 0.21964 | 0.0014735 | 3.328e-09 | 1e-10 | 0.05 | 0.050008 | 0.34888 | 0
| 1.4 | 0 | 1.05 | 0.2197 | 0.0012102 | 2.7552e-09 | 1e-10 | 0.05 | 0.050006 | 0.34909 | 0 |  |  | 1.1 | 0 | 0.5 | 0.21966 | 0.0014363 | 3.3202e-09 | 1e-10 | 0.05 | 0.050008 | 0.34889 | 0
| 1.2 | 0 | 0.9 | 0.21969 | 0.0011947 | 2.7052e-09 | 1e-10 | 0.05 | 0.050006 | 0.3491 | 0 |  |  | 1.4 | 0 | 0.15 | 0.21964 | 0.0014029 | 3.064e-09 | 1e-10 | 0.05 | 0.050007 | 0.34895 | 0
| 1.5 | 0 | 1.75 | 0.21967 | 0.0011893 | 2.148e-09 | 1e-10 | 0.05 | 0.050006 | 0.34914 | 0 |  |  | 1.5 | 0 | 1.75 | 0.21967 | 0.0013948 | 3.227e-09 | 1e-10 | 0.05 | 0.050008 | 0.34893 | 0
| 1.3 | 0 | 0.75 | 0.21966 | 0.001148 | 2.3461e-09 | 1e-10 | 0.05 | 0.050006 | 0.34919 | 0 |  |  | 1.3 | 0 | 0.75 | 0.21967 | 0.0013583 | 3.1166e-09 | 1e-10 | 0.05 | 0.050007 | 0.34897 | 0
| 1.3 | 0 | 1.6 | 0.21969 | 0.0011121 | 2.3837e-09 | 1e-10 | 0.05 | 0.050006 | 0.34919 | 0 |  |  | 1.2 | 0 | 1.8 | 0.21966 | 0.0013332 | 3.1419e-09 | 1e-10 | 0.05 | 0.050007 | 0.349 | 0
| 1.3 | 0 | 0.05 | 0.21972 | 0.0010875 | 2.4375e-09 | 1e-10 | 0.05 | 0.050006 | 0.34919 | 0 |  |  | 1.4 | 0 | 1.05 | 0.2197 | 0.0013169 | 3.1038e-09 | 1e-10 | 0.05 | 0.050007 | 0.34898 | 0
| 1.3 | 0 | 1.35 | 0.21969 | 0.001086 | 2.3199e-09 | 1e-10 | 0.05 | 0.050006 | 0.34922 | 0 |  |  | 1.3 | 0 | 1.35 | 0.21971 | 0.001243 | 2.8968e-09 | 1e-10 | 0.05 | 0.050007 | 0.34904 | 0
| 1.3 | 0 | 1.4 | 0.21971 | 0.0010633 | 2.2891e-09 | 1e-10 | 0.05 | 0.050005 | 0.34923 | 0 |  |  | 1.2 | 0 | 0.9 | 0.21971 | 0.0012411 | 2.9354e-09 | 1e-10 | 0.05 | 0.050007 | 0.34904 | 0
| 1.3 | 0 | 0.9 | 0.21972 | 0.0010405 | 2.3455e-09 | 1e-10 | 0.05 | 0.050005 | 0.34923 | 0 |  |  | 1.3 | 0 | 0.2 | 0.21969 | 0.0012386 | 2.8141e-09 | 1e-10 | 0.05 | 0.050006 | 0.34906 | 0
| 1.2 | 0 | 1.9 | 0.21972 | 0.0010318 | 2.2875e-09 | 1e-10 | 0.05 | 0.050005 | 0.34924 | 0 |  |  | 1.4 | 0 | 1.65 | 0.21968 | 0.0012281 | 2.6889e-09 | 1e-10 | 0.05 | 0.050006 | 0.34909 | 0
| 1.5 | 0 | 1.1 | 0.2197 | 0.0010268 | 2.1821e-09 | 1e-10 | 0.05 | 0.050005 | 0.34926 | 0 |  |  | 1.3 | 0 | 1.6 | 0.21971 | 0.0012169 | 2.8282e-09 | 1e-10 | 0.05 | 0.050006 | 0.34906 | 0
| 1.4 | 0 | 0.15 | 0.21961 | 0.00099896 | 1.1858e-09 | 1e-10 | 0.05 | 0.050005 | 0.34938 | 0 |  |  | 1.2 | 0 | 1.9 | 0.21972 | 0.0011892 | 2.8039e-09 | 1e-10 | 0.05 | 0.050006 | 0.34908 | 0
| 1.3 | 0 | 0.2 | 0.21967 | 0.00098805 | 1.6397e-09 | 1e-10 | 0.05 | 0.050005 | 0.34934 | 0 |  |  | 1.6 | 0 | 1.7 | 0.21972 | 0.0011846 | 2.7822e-09 | 1e-10 | 0.05 | 0.050006 | 0.34909 | 0
| 1.6 | 0 | 1.7 | 0.21973 | 0.00098275 | 1.6356e-09 | 1e-10 | 0.05 | 0.050005 | 0.34928 | 0 |  |  | 1.3 | 0 | 0.05 | 0.21973 | 0.0011845 | 2.7943e-09 | 1e-10 | 0.05 | 0.050006 | 0.34908 | 0
| 1.3 | 0 | 1.2 | 0.21969 | 0.00097345 | 1.9302e-09 | 1e-10 | 0.05 | 0.050005 | 0.34933 | 0 |  |  | 1.3 | 0 | 1.4 | 0.21972 | 0.0011824 | 2.755e-09 | 1e-10 | 0.05 | 0.050006 | 0.34909 | 0
| 1.4 | 0 | 1.65 | 0.21964 | 0.00096458 | 1.6618e-09 | 1e-10 | 0.05 | 0.050005 | 0.34939 | 0 |  |  | 1.5 | 0 | 1.1 | 0.21972 | 0.001175 | 2.7053e-09 | 1e-10 | 0.05 | 0.050006 | 0.3491 | 0
| 1.3 | 0 | 0.7 | 0.21973 | 0.00093843 | 1.9173e-09 | 1e-10 | 0.05 | 0.050005 | 0.34933 | 0 |  |  | 1.4 | 0 | 0.4 | 0.21972 | 0.0011442 | 2.6487e-09 | 1e-10 | 0.05 | 0.050006 | 0.34913 | 0
| 1.4 | 0 | 0.4 | 0.21972 | 0.00092091 | 1.4796e-09 | 1e-10 | 0.05 | 0.050005 | 0.34935 | 0 |  |  | 1.3 | 0 | 0.9 | 0.21973 | 0.0011369 | 2.6885e-09 | 1e-10 | 0.05 | 0.050006 | 0.34913 | 0
| 1.2 | 0 | 0.65 | 0.21975 | 0.00091126 | 2.0108e-09 | 1e-10 | 0.05 | 0.050005 | 0.34933 | 0 |  |  | 1.3 | 0 | 1.2 | 0.21972 | 0.0011358 | 2.6033e-09 | 1e-10 | 0.05 | 0.050006 | 0.34914 | 0
| 1.2 | 0 | 2 | 0.21979 | 0.00085495 | 1.9771e-09 | 1e-10 | 0.05 | 0.050004 | 0.34935 | 0 |  |  | 1.4 | 0 | 1.45 | 0.21971 | 0.0011066 | 2.441e-09 | 1e-10 | 0.05 | 0.050006 | 0.34918 | 0
| 1.4 | 0 | 1.45 | 0.21968 | 0.00084116 | 1.4079e-09 | 1e-10 | 0.05 | 0.050004 | 0.34948 | 0 |  |  | 1.3 | 0 | 0.7 | 0.21974 | 0.0010939 | 2.5448e-09 | 1e-10 | 0.05 | 0.050006 | 0.34916 | 0
| 1.3 | 0 | 1.8 | 0.21974 | 0.00080226 | 1.6202e-09 | 1e-10 | 0.05 | 0.050004 | 0.34945 | 0 |  |  | 0.2 | 0 | 1.7 | 1e-10 | 0.0010495 | 0.14289 | 3.3547e-07 | 0.040374 | 0.0028031 | 0.48283 | 0
| 1.1 | 0 | 1.8 | 0.21975 | 0.00079448 | 1.6532e-09 | 1e-10 | 0.05 | 0.050004 | 0.34946 | 0 |  |  | 1.2 | 0 | 0.65 | 0.21977 | 0.00098926 | 2.3312e-09 | 1e-10 | 0.05 | 0.050005 | 0.34924 | 0
| 1.2 | 0 | 0.55 | 0.21977 | 0.00077813 | 1.6932e-09 | 1e-10 | 0.05 | 0.050004 | 0.34945 | 0 |  |  | 1.3 | 0 | 0.6 | 0.21976 | 0.00098317 | 2.2555e-09 | 1e-10 | 0.05 | 0.050005 | 0.34926 | 0
| 1.3 | 0 | 0.6 | 0.21974 | 0.00077801 | 1.3093e-09 | 1e-10 | 0.05 | 0.050004 | 0.34947 | 0 |  |  | 1.3 | 0 | 0.3 | 0.21976 | 0.00095379 | 2.1714e-09 | 1e-10 | 0.05 | 0.050005 | 0.34928 | 0
| 1.3 | 0 | 1 | 0.21977 | 0.00077397 | 1.6961e-09 | 1e-10 | 0.05 | 0.050004 | 0.34945 | 0 |  |  | 1.3 | 0 | 1.25 | 0.21975 | 0.00092296 | 2.0473e-09 | 1e-10 | 0.05 | 0.050005 | 0.34932 | 0
| 1.4 | 0 | 1.5 | 0.21978 | 0.00076503 | 1.6887e-09 | 1e-10 | 0.05 | 0.050004 | 0.34945 | 0 |  |  | 1.2 | 0 | 2 | 0.21979 | 0.00091843 | 2.195e-09 | 1e-10 | 0.05 | 0.050005 | 0.34929 | 0
| 1.3 | 0 | 0.3 | 0.21974 | 0.00073251 | 1.0955e-09 | 1e-10 | 0.05 | 0.050004 | 0.34952 | 0 |  |  | 1.3 | 0 | 1.8 | 0.21976 | 0.00091821 | 2.1298e-09 | 1e-10 | 0.05 | 0.050005 | 0.34932 | 0
| 1.2 | 0 | 1.85 | 0.21977 | 0.00072869 | 1.4774e-09 | 1e-10 | 0.05 | 0.050004 | 0.3495 | 0 |  |  | 1.6 | 0 | 1.75 | 0.21977 | 0.00091618 | 2.0725e-09 | 1e-10 | 0.05 | 0.050005 | 0.34931 | 0
| 1.3 | 0 | 0.95 | 0.21976 | 0.00069414 | 1.2864e-09 | 1e-10 | 0.05 | 0.050003 | 0.34955 | 0 |  |  | 1.4 | 0 | 1.3 | 0.21976 | 0.00089415 | 2.023e-09 | 1e-10 | 0.05 | 0.050005 | 0.34934 | 0
| 1.4 | 0 | 0 | 0.21981 | 0.00068578 | 1.5162e-09 | 1e-10 | 0.05 | 0.050003 | 0.3495 | 0 |  |  | 1.2 | 0 | 0.55 | 0.21978 | 0.00088875 | 2.0994e-09 | 1e-10 | 0.05 | 0.050005 | 0.34933 | 0
| 1.3 | 0 | 1.25 | 0.21973 | 0.00068505 | 1.1523e-09 | 1e-10 | 0.05 | 0.050003 | 0.34958 | 0 |  |  | 1.3 | 0 | 0.95 | 0.21978 | 0.00087676 | 1.9911e-09 | 1e-10 | 0.05 | 0.050005 | 0.34934 | 0
| 1.4 | 0 | 1.3 | 0.21975 | 0.00068428 | 1.2734e-09 | 1e-10 | 0.05 | 0.050003 | 0.34956 | 0 |  |  | 1.4 | 0 | 1.5 | 0.21979 | 0.000873 | 2.0651e-09 | 1e-10 | 0.05 | 0.050005 | 0.34933 | 0
| 1.4 | 0 | 1.55 | 0.2198 | 0.00066015 | 1.4424e-09 | 1e-10 | 0.05 | 0.050003 | 0.34954 | 0 |  |  | 1.2 | 0 | 1.85 | 0.21979 | 0.00086752 | 2.019e-09 | 1e-10 | 0.05 | 0.050005 | 0.34934 | 0
| 1.7 | 0 | 1.15 | 0.21977 | 0.00064857 | 1.0124e-10 | 1e-10 | 0.05 | 0.050003 | 0.34957 | 0 |  |  | 1.3 | 0 | 1 | 0.21978 | 0.00085586 | 2.0108e-09 | 1e-10 | 0.05 | 0.050004 | 0.34936 | 0
| 1.4 | 0 | 1.2 | 0.21976 | 0.000643 | 1.1727e-09 | 1e-10 | 0.05 | 0.050003 | 0.3496 | 0 |  |  | 1.7 | 0 | 1.15 | 0.21977 | 0.00085238 | 1.9336e-09 | 1e-10 | 0.05 | 0.050004 | 0.34937 | 0
| 1.3 | 0 | 0.45 | 0.21979 | 0.00064251 | 1.2744e-09 | 1e-10 | 0.05 | 0.050003 | 0.34956 | 0 |  |  | 1.1 | 0 | 1.8 | 0.21979 | 0.00081597 | 1.9062e-09 | 1e-10 | 0.05 | 0.050004 | 0.34939 | 0
| 1.6 | 0 | 1.75 | 0.21977 | 0.00063216 | 5.1376e-10 | 1e-10 | 0.05 | 0.050003 | 0.3496 | 0 |  |  | 1.5 | 0 | 0.15 | 0.21977 | 0.00081124 | 1.744e-09 | 1e-10 | 0.05 | 0.050004 | 0.34941 | 0
| 1.3 | 0 | 0.1 | 0.21982 | 0.00062549 | 1.3944e-09 | 1e-10 | 0.05 | 0.050003 | 0.34955 | 0 |  |  | 1.4 | 0 | 1.2 | 0.21978 | 0.00080518 | 1.8193e-09 | 1e-10 | 0.05 | 0.050004 | 0.34941 | 0
| 1.1 | 0 | 0.45 | 0.21983 | 0.00060061 | 1.3844e-09 | 1e-10 | 0.05 | 0.050003 | 0.34957 | 0 |  |  | 1.3 | 0 | 0.45 | 0.2198 | 0.00078531 | 1.8502e-09 | 1e-10 | 0.05 | 0.050004 | 0.34941 | 0
| 1.2 | 0 | 0.45 | 0.21981 | 0.00058648 | 1.2966e-09 | 1e-10 | 0.05 | 0.050003 | 0.3496 | 0 |  |  | 1.5 | 0 | 0.85 | 0.21979 | 0.00078466 | 1.8213e-09 | 1e-10 | 0.05 | 0.050004 | 0.34942 | 0
| 1.3 | 0 | 0.8 | 0.21979 | 0.00057204 | 1.0555e-09 | 1e-10 | 0.05 | 0.050003 | 0.34964 | 0 |  |  | 1.5 | 0 | 1.2 | 0.21978 | 0.00075771 | 1.6456e-09 | 1e-10 | 0.05 | 0.050004 | 0.34946 | 0
| 1.5 | 0 | 0.85 | 0.21979 | 0.00056922 | 1e-10 | 1e-10 | 0.05 | 0.050003 | 0.34964 | 0 |  |  | 1.4 | 0 | 1.55 | 0.21981 | 0.00075463 | 1.7843e-09 | 1e-10 | 0.05 | 0.050004 | 0.34943 | 0
| 1.2 | 0 | 1.95 | 0.21982 | 0.00056246 | 1.2078e-09 | 1e-10 | 0.05 | 0.050003 | 0.34961 | 0 |  |  | 1.4 | 0 | 0 | 0.21982 | 0.00074715 | 1.7859e-09 | 1e-10 | 0.05 | 0.050004 | 0.34943 | 0
| 1.4 | 0 | 1.4 | 0.21978 | 0.00056033 | 8.9159e-10 | 1e-10 | 0.05 | 0.050003 | 0.34966 | 0 |  |  | 1.4 | 0 | 1.4 | 0.2198 | 0.00074555 | 1.6519e-09 | 1e-10 | 0.05 | 0.050004 | 0.34945 | 0
| 1.5 | 0 | 1.2 | 0.21975 | 0.00052594 | 6.8742e-10 | 1e-10 | 0.05 | 0.050002 | 0.34972 | 0 |  |  | 1.2 | 0 | 0.5 | 0.21981 | 0.00070597 | 1.5686e-09 | 1e-10 | 0.05 | 0.050004 | 0.34948 | 0
| 1.4 | 0 | 0.9 | 0.21983 | 0.00052365 | 1.0228e-09 | 1e-10 | 0.05 | 0.050003 | 0.34964 | 0 |  |  | 1.3 | 0 | 0.1 | 0.21983 | 0.00070107 | 1.6761e-09 | 1e-10 | 0.05 | 0.050004 | 0.34947 | 0
| 1.4 | 0 | 1.35 | 0.21984 | 0.00051301 | 1.1091e-09 | 1e-10 | 0.05 | 0.050003 | 0.34965 | 0 |  |  | 1.2 | 0 | 0.45 | 0.21982 | 0.00069743 | 1.6662e-09 | 1e-10 | 0.05 | 0.050003 | 0.34948 | 0
| 1.4 | 0 | 0.35 | 0.21982 | 0.00050807 | 4.5728e-10 | 1e-10 | 0.05 | 0.050002 | 0.34967 | 0 |  |  | 1.3 | 0 | 0.8 | 0.21981 | 0.00069441 | 1.5746e-09 | 1e-10 | 0.05 | 0.050003 | 0.34949 | 0
| 1.5 | 0 | 1.05 | 0.21984 | 0.00048647 | 6.7578e-10 | 1e-10 | 0.05 | 0.050002 | 0.34967 | 0 |  |  | 1.4 | 0 | 0.35 | 0.21982 | 0.00069033 | 1.5937e-09 | 1e-10 | 0.05 | 0.050003 | 0.34949 | 0
| 1.4 | 0 | 1.6 | 0.21978 | 0.00047306 | 6.4906e-10 | 1e-10 | 0.05 | 0.050002 | 0.34974 | 0 |  |  | 1.4 | 0 | 1.6 | 0.21981 | 0.00066264 | 1.4249e-09 | 1e-10 | 0.05 | 0.050003 | 0.34952 | 0
| 1.2 | 0 | 0.5 | 0.21978 | 0.00047285 | 6.2342e-10 | 1e-10 | 0.05 | 0.050002 | 0.34975 | 0 |  |  | 1.2 | 0 | 1.95 | 0.21983 | 0.00065909 | 1.5605e-09 | 1e-10 | 0.05 | 0.050003 | 0.34951 | 0
| 1.4 | 0 | 0.05 | 0.21983 | 0.00046449 | 7.6635e-10 | 1e-10 | 0.05 | 0.050002 | 0.34971 | 0 |  |  | 1.2 | 0 | 0.25 | 0.21981 | 0.00065171 | 1.4335e-09 | 1e-10 | 0.05 | 0.050003 | 0.34953 | 0
| 1.2 | 0 | 0.25 | 0.21978 | 0.00045101 | 5.6602e-10 | 1e-10 | 0.05 | 0.050002 | 0.34977 | 0 |  |  | 1.4 | 0 | 0.9 | 0.21984 | 0.00063142 | 1.4896e-09 | 1e-10 | 0.05 | 0.050003 | 0.34952 | 0
| 1.6 | 0 | 1.1 | 0.21983 | 0.0004304 | 3.6729e-10 | 1e-10 | 0.05 | 0.050002 | 0.34974 | 0 |  |  | 1.1 | 0 | 0.45 | 0.21984 | 0.00062604 | 1.5204e-09 | 1e-10 | 0.05 | 0.050003 | 0.34953 | 0
| 1.3 | 0 | 2 | 0.21987 | 0.00042858 | 9.3484e-10 | 1e-10 | 0.05 | 0.050002 | 0.3497 | 0 |  |  | 1.4 | 0 | 1.35 | 0.21985 | 0.00060633 | 1.444e-09 | 1e-10 | 0.05 | 0.050003 | 0.34954 | 0
| 1.4 | 0 | 0.1 | 0.21986 | 0.00041056 | 7.812e-10 | 1e-10 | 0.05 | 0.050002 | 0.34973 | 0 |  |  | 1.4 | 0 | 0.05 | 0.21984 | 0.00060062 | 1.3798e-09 | 1e-10 | 0.05 | 0.050003 | 0.34955 | 0
| 1.5 | 0 | 1.5 | 0.21986 | 0.00039012 | 6.4495e-10 | 1e-10 | 0.05 | 0.050002 | 0.34975 | 0 |  |  | 1.5 | 0 | 1.05 | 0.21984 | 0.00059254 | 1.3922e-09 | 1e-10 | 0.05 | 0.050003 | 0.34956 | 0
| 1.5 | 0 | 1.45 | 0.21979 | 0.00036744 | 1.1177e-10 | 1e-10 | 0.05 | 0.050001 | 0.34984 | 0 |  |  | 1.5 | 0 | 1.45 | 0.21982 | 0.00058884 | 1.2459e-09 | 1e-10 | 0.05 | 0.050003 | 0.34959 | 0
| 1.7 | 0 | 1.7 | 0.21986 | 0.00033983 | 1e-10 | 1e-10 | 0.05 | 0.050002 | 0.3498 | 0 |  |  | 1.6 | 0 | 1.1 | 0.21984 | 0.00057187 | 1.2906e-09 | 1e-10 | 0.05 | 0.050003 | 0.34959 | 0
| 1.5 | 0 | 0.15 | 0.21977 | 0.00033705 | 1e-10 | 1e-10 | 0.05 | 0.050002 | 0.34989 | 0 |  |  | 1.7 | 0 | 1.75 | 0.21984 | 0.0005714 | 1.2686e-09 | 1e-10 | 0.05 | 0.050003 | 0.34959 | 0
| 1.4 | 0 | 0.7 | 0.21982 | 0.00031906 | 1e-10 | 1e-10 | 0.05 | 0.050001 | 0.34985 | 0 |  |  | 1.7 | 0 | 1.7 | 0.21985 | 0.00056996 | 1.3174e-09 | 1e-10 | 0.05 | 0.050003 | 0.34958 | 0
| 1.4 | 0 | 1 | 0.21986 | 0.00031568 | 5.0962e-10 | 1e-10 | 0.05 | 0.050001 | 0.34982 | 0 |  |  | 1.4 | 0 | 0.7 | 0.21984 | 0.00055621 | 1.2381e-09 | 1e-10 | 0.05 | 0.050003 | 0.3496 | 0
| 1.3 | 0 | 0.65 | 0.21983 | 0.00031004 | 1.9206e-10 | 1e-10 | 0.05 | 0.050001 | 0.34986 | 0 |  |  | 1.4 | 0 | 0.1 | 0.21986 | 0.00051468 | 1.2375e-09 | 1e-10 | 0.05 | 0.050003 | 0.34962 | 0
| 1.5 | 0 | 1.55 | 0.21988 | 0.00028102 | 2.7791e-10 | 1e-10 | 0.05 | 0.050001 | 0.34984 | 0 |  |  | 1.5 | 0 | 1.5 | 0.21987 | 0.00049705 | 1.1806e-09 | 1e-10 | 0.05 | 0.050003 | 0.34963 | 0
| 1.5 | 0 | 1.65 | 0.21983 | 0.00027149 | 1.3306e-10 | 1e-10 | 0.05 | 0.050001 | 0.3499 | 0 |  |  | 1.3 | 0 | 0.65 | 0.21986 | 0.00049318 | 1.0876e-09 | 1e-10 | 0.05 | 0.050002 | 0.34965 | 0
| 1.6 | 0 | 1.2 | 0.21982 | 0.00026867 | 1e-10 | 1e-10 | 0.05 | 0.050001 | 0.34991 | 0 |  |  | 1.3 | 0 | 2 | 0.21988 | 0.00049188 | 1.1896e-09 | 1e-10 | 0.05 | 0.050002 | 0.34963 | 0
| 1.5 | 0 | 1.3 | 0.21988 | 0.00026331 | 3.4923e-10 | 1e-10 | 0.05 | 0.050001 | 0.34985 | 0 |  |  | 1.4 | 0 | 0.6 | 0.21984 | 0.0004881 | 9.7605e-10 | 1e-10 | 0.05 | 0.050002 | 0.34967 | 0
| 1.4 | 0 | 1.8 | 0.21988 | 0.00025807 | 1e-10 | 1e-10 | 0.05 | 0.050001 | 0.34986 | 0 |  |  | 1.5 | 0 | 0.4 | 0.21985 | 0.00048732 | 1.0723e-09 | 1e-10 | 0.05 | 0.050002 | 0.34966 | 0
| 1.3 | 0 | 1.85 | 0.21983 | 0.00024738 | 1e-10 | 1e-10 | 0.05 | 0.050001 | 0.34993 | 0 |  |  | 1.4 | 0 | 0.3 | 0.21985 | 0.00048162 | 1.0523e-09 | 1e-10 | 0.05 | 0.050002 | 0.34966 | 0
| 1.5 | 0 | 0 | 0.21992 | 0.00024673 | 1e-10 | 1e-10 | 0.05 | 0.050001 | 0.34983 | 0 |  |  | 1.3 | 0 | 1.85 | 0.21986 | 0.00047389 | 1.0084e-09 | 1e-10 | 0.05 | 0.050002 | 0.34967 | 0
| 1.4 | 0 | 0.45 | 0.21989 | 0.00023971 | 1e-10 | 1e-10 | 0.05 | 0.050001 | 0.34987 | 0 |  |  | 1.6 | 0 | 1.2 | 0.21985 | 0.00046957 | 9.8316e-10 | 1e-10 | 0.05 | 0.050002 | 0.34968 | 0
| 1.7 | 0 | 1.75 | 0.21985 | 0.00023531 | 1e-10 | 1e-10 | 0.05 | 0.050001 | 0.34991 | 0 |  |  | 1.5 | 0 | 1.65 | 0.21985 | 0.0004381 | 9.3652e-10 | 1e-10 | 0.05 | 0.050002 | 0.34971 | 0
| 1.4 | 0 | 0.75 | 0.21985 | 0.00021999 | 1e-10 | 1e-10 | 0.05 | 0.050001 | 0.34993 | 0 |  |  | 1.4 | 0 | 0.2 | 0.21986 | 0.00043266 | 9.5344e-10 | 1e-10 | 0.05 | 0.050002 | 0.34971 | 0
| 1.4 | 0 | 1.25 | 0.21987 | 0.00021415 | 2.9303e-10 | 1e-10 | 0.05 | 0.050001 | 0.34991 | 0 |  |  | 1.4 | 0 | 0.75 | 0.21986 | 0.00042251 | 9.2586e-10 | 1e-10 | 0.05 | 0.050002 | 0.34971 | 0
| 1.5 | 0 | 1.35 | 0.2199 | 0.00020993 | 1.0516e-10 | 1e-10 | 0.05 | 0.050001 | 0.34989 | 0 |  |  | 1.6 | 0 | 0.15 | 0.21986 | 0.00041446 | 7.7993e-10 | 1e-10 | 0.05 | 0.050002 | 0.34973 | 0
| 1.4 | 0 | 0.95 | 0.21985 | 0.00020966 | 1e-10 | 1e-10 | 0.05 | 0.050001 | 0.34994 | 0 |  |  | 1.6 | 0 | 0.85 | 0.21987 | 0.00040904 | 8.5756e-10 | 1e-10 | 0.05 | 0.050002 | 0.34972 | 0
| 1.4 | 0 | 0.3 | 0.21984 | 0.00020928 | 1e-10 | 1e-10 | 0.05 | 0.050001 | 0.34995 | 0 |  |  | 1.4 | 0 | 1 | 0.21987 | 0.0004088 | 9.5585e-10 | 1e-10 | 0.05 | 0.050002 | 0.34971 | 0
| 1.3 | 0 | 1.9 | 0.21989 | 0.00019432 | 1.8911e-10 | 1e-10 | 0.05 | 0.050001 | 0.34992 | 0 |  |  | 1.4 | 0 | 0.45 | 0.21989 | 0.00040386 | 9.6871e-10 | 1e-10 | 0.05 | 0.050002 | 0.34971 | 0
| 1.4 | 0 | 0.8 | 0.21986 | 0.00019002 | 1e-10 | 1e-10 | 0.05 | 0.050001 | 0.34995 | 0 |  |  | 1.5 | 0 | 1.55 | 0.21988 | 0.00039612 | 9.2447e-10 | 1e-10 | 0.05 | 0.050002 | 0.34972 | 0
| 1.3 | 0 | 0.5 | 0.21987 | 0.00017766 | 1e-10 | 1e-10 | 0.05 | 0.050001 | 0.34996 | 0 |  |  | 1.4 | 0 | 0.95 | 0.21987 | 0.00039487 | 8.2239e-10 | 1e-10 | 0.05 | 0.050002 | 0.34973 | 0
| 1.4 | 0 | 2 | 0.21993 | 0.00017168 | 1e-10 | 1e-10 | 0.05 | 0.050001 | 0.3499 | 0 |  |  | 1.5 | 0 | 1.3 | 0.21989 | 0.00036923 | 8.8143e-10 | 1e-10 | 0.05 | 0.050002 | 0.34974 | 0
| 1.4 | 0 | 0.2 | 0.21985 | 0.00017151 | 1e-10 | 1e-10 | 0.05 | 0.050001 | 0.34998 | 0 |  |  | 1.5 | 0 | 1.4 | 0.21987 | 0.00036184 | 7.1687e-10 | 1e-10 | 0.05 | 0.050002 | 0.34977 | 0
| 1.3 | 0 | 0.55 | 0.2199 | 0.00016717 | 1e-10 | 1e-10 | 0.05 | 0.050001 | 0.34993 | 0 |  |  | 1.3 | 0 | 0.5 | 0.21989 | 0.00035998 | 8.0304e-10 | 1e-10 | 0.05 | 0.050002 | 0.34975 | 0
| 1.3 | 0 | 1.95 | 0.21992 | 0.00016142 | 2.6661e-10 | 1e-10 | 0.05 | 0.050001 | 0.34992 | 0 |  |  | 1.7 | 0 | 1.1 | 0.21989 | 0.00035892 | 8.3331e-10 | 1e-10 | 0.05 | 0.050002 | 0.34975 | 0
| 1.5 | 0 | 0.9 | 0.2199 | 0.00015323 | 1e-10 | 1e-10 | 0.05 | 0.050001 | 0.34995 | 0 |  |  | 1.4 | 0 | 1.8 | 0.21989 | 0.00035775 | 8.7159e-10 | 1e-10 | 0.05 | 0.050002 | 0.34975 | 0
| 1.5 | 0 | 1.6 | 0.21988 | 0.00014919 | 1e-10 | 1e-10 | 0.05 | 0.05 | 0.34997 | 0 |  |  | 1.8 | 0 | 1.15 | 0.21985 | 0.00035428 | 5.9418e-10 | 1e-10 | 0.05 | 0.050001 | 0.34979 | 0
| 1.5 | 0 | 1.4 | 0.21984 | 0.00014844 | 1e-10 | 1e-10 | 0.05 | 0.05 | 0.35001 | 0 |  |  | 1.4 | 0 | 0.8 | 0.21988 | 0.00034139 | 7.4153e-10 | 1e-10 | 0.05 | 0.050002 | 0.34978 | 0
| 1.6 | 0 | 1.45 | 0.21988 | 0.00013405 | 1e-10 | 1e-10 | 0.05 | 0.05 | 0.34999 | 0 |  |  | 1.4 | 0 | 1.25 | 0.21989 | 0.00033793 | 7.6662e-10 | 1e-10 | 0.05 | 0.050002 | 0.34977 | 0
| 1.7 | 0 | 1.1 | 0.2199 | 0.00012976 | 1e-10 | 1e-10 | 0.05 | 0.050001 | 0.34997 | 0 |  |  | 1.5 | 0 | 0.9 | 0.2199 | 0.00032234 | 7.4013e-10 | 1e-10 | 0.05 | 0.050002 | 0.34977 | 0
| 1.5 | 0 | 0.1 | 0.21991 | 0.00012711 | 1e-10 | 1e-10 | 0.05 | 0.05 | 0.34996 | 0 |  |  | 1.8 | 0 | 1.75 | 0.21989 | 0.0003173 | 6.2152e-10 | 1e-10 | 0.05 | 0.050001 | 0.34979 | 0
| 1.5 | 0 | 0.05 | 0.21988 | 0.00011889 | 1e-10 | 1e-10 | 0.05 | 0.05 | 0.35 | 0 |  |  | 1.3 | 0 | 1.9 | 0.2199 | 0.00031693 | 7.5247e-10 | 1e-10 | 0.05 | 0.050001 | 0.34978 | 0
| 1.5 | 0 | 1.25 | 0.2199 | 0.00011383 | 1e-10 | 1e-10 | 0.05 | 0.05 | 0.34998 | 0 |  |  | 1.6 | 0 | 1.45 | 0.21989 | 0.00031414 | 6.7741e-10 | 1e-10 | 0.05 | 0.050001 | 0.34979 | 0
| 1.4 | 0 | 0.6 | 0.21983 | 0.00010712 | 1e-10 | 1e-10 | 0.05 | 0.05 | 0.35007 | 0 |  |  | 1.5 | 0 | 0.05 | 0.2199 | 0.0003122 | 6.7431e-10 | 1e-10 | 0.05 | 0.050001 | 0.34979 | 0
| 1.5 | 0 | 0.4 | 0.21987 | 7.9428e-05 | 1e-10 | 1e-10 | 0.05 | 0.05 | 0.35005 | 0 |  |  | 1.5 | 0 | 0 | 0.21992 | 0.0003092 | 8.0047e-10 | 1e-10 | 0.05 | 0.050002 | 0.34977 | 0
| 1.6 | 0 | 1.05 | 0.21991 | 7.7503e-05 | 1e-10 | 1e-10 | 0.05 | 0.05 | 0.35001 | 0 |  |  | 1.5 | 0 | 1.35 | 0.21991 | 0.00030346 | 7.3794e-10 | 1e-10 | 0.05 | 0.050001 | 0.34978 | 0
| 1.6 | 0 | 1.25 | 0.2199 | 6.5083e-05 | 1e-10 | 1e-10 | 0.05 | 0.05 | 0.35003 | 0 |  |  | 1.6 | 0 | 1.5 | 0.21989 | 0.00029491 | 5.9067e-10 | 1e-10 | 0.05 | 0.050001 | 0.34981 | 0
| 1.3 | 0 | 0.25 | 0.21985 | 6.0936e-05 | 1e-10 | 1e-10 | 0.05 | 0.05 | 0.35009 | 0 |  |  | 1.3 | 0 | 0.25 | 0.21988 | 0.00029487 | 5.8156e-10 | 1e-10 | 0.05 | 0.050001 | 0.34982 | 0
| 1.5 | 0 | 1 | 0.21992 | 4.5463e-05 | 1e-10 | 1e-10 | 0.05 | 0.05 | 0.35004 | 0 |  |  | 1.5 | 0 | 1.6 | 0.2199 | 0.00028916 | 6.5071e-10 | 1e-10 | 0.05 | 0.050001 | 0.34981 | 0
| 1.4 | 0 | 1.95 | 0.21997 | 3.5995e-05 | 1e-10 | 1e-10 | 0.05 | 0.05 | 0.35 | 0 |  |  | 1.5 | 0 | 0.7 | 0.2199 | 0.0002766 | 5.9713e-10 | 1e-10 | 0.05 | 0.050001 | 0.34982 | 0
| 1.6 | 0 | 1.5 | 0.21988 | 2.6987e-05 | 1e-10 | 1e-10 | 0.05 | 0.05 | 0.35009 | 0 |  |  | 1.3 | 0 | 0.55 | 0.21991 | 0.00027658 | 6.6258e-10 | 1e-10 | 0.05 | 0.050001 | 0.34981 | 0
| 3 | 0 | 0.25 | 0.21999 | 1e-10 | 1e-10 | 1e-10 | 0.05 | 0.05 | 0.35001 | 0 |  |  | 1.5 | 0 | 0.1 | 0.21991 | 0.00027552 | 6.6615e-10 | 1e-10 | 0.05 | 0.050001 | 0.34981 | 0
| 3 | 0 | 0.35 | 0.21999 | 1e-10 | 1e-10 | 1e-10 | 0.05 | 0.05 | 0.35001 | 0 |  |  | 1.6 | 0 | 1.05 | 0.21991 | 0.0002654 | 6.1516e-10 | 1e-10 | 0.05 | 0.050001 | 0.34982 | 0
| 3 | 0 | 0.65 | 0.21999 | 1e-10 | 1e-10 | 1e-10 | 0.05 | 0.05 | 0.35001 | 0 |  |  | 1.4 | 0 | 0.65 | 0.21989 | 0.00024404 | 4.0238e-10 | 1e-10 | 0.05 | 0.050001 | 0.34986 | 0
| 3 | 0 | 0.95 | 0.21999 | 1e-10 | 1e-10 | 1e-10 | 0.05 | 0.05 | 0.35001 | 0 |  |  | 1.5 | 0 | 0.35 | 0.21991 | 0.00024291 | 5.2177e-10 | 1e-10 | 0.05 | 0.050001 | 0.34985 | 0
| 3 | 0 | 1.45 | 0.21999 | 1e-10 | 1e-10 | 1e-10 | 0.05 | 0.05 | 0.35001 | 0 |  |  | 1.4 | 0 | 2 | 0.21993 | 0.000239 | 6.1698e-10 | 1e-10 | 0.05 | 0.050001 | 0.34983 | 0
| 3 | 0 | 0.1 | 0.21999 | 1e-10 | 1e-10 | 1e-10 | 0.05 | 0.05 | 0.35001 | 0 |  |  | 1.3 | 0 | 1.95 | 0.21993 | 0.00022705 | 5.699e-10 | 1e-10 | 0.05 | 0.050001 | 0.34985 | 0
| 3 | 0 | 0.9 | 0.21999 | 1e-10 | 1e-10 | 1e-10 | 0.05 | 0.05 | 0.35001 | 0 |  |  | 1.4 | 0 | 1.85 | 0.2199 | 0.00022405 | 3.6945e-10 | 1e-10 | 0.05 | 0.050001 | 0.34988 | 0
| 3 | 0 | 1.25 | 0.21999 | 1e-10 | 1e-10 | 1e-10 | 0.05 | 0.05 | 0.35001 | 0 |  |  | 1.5 | 0 | 0.3 | 0.21992 | 0.00021523 | 4.0499e-10 | 1e-10 | 0.05 | 0.050001 | 0.34987 | 0
| 3 | 0 | 0.85 | 0.21999 | 1e-10 | 1e-10 | 1e-10 | 0.05 | 0.05 | 0.35001 | 0 |  |  | 1.6 | 0 | 1.25 | 0.21991 | 0.00021471 | 4.5351e-10 | 1e-10 | 0.05 | 0.050001 | 0.34987 | 0
| 3 | 0 | 0.3 | 0.21999 | 1e-10 | 1e-10 | 1e-10 | 0.05 | 0.05 | 0.35001 | 0 |  |  | 1.5 | 0 | 1.25 | 0.21992 | 0.00021389 | 5.0059e-10 | 1e-10 | 0.05 | 0.050001 | 0.34987 | 0
| 3 | 0 | 0.05 | 0.21999 | 1e-10 | 1e-10 | 1e-10 | 0.05 | 0.05 | 0.35001 | 0 |  |  | 1.6 | 0 | 0.4 | 0.21992 | 0.00021262 | 3.7405e-10 | 1e-10 | 0.05 | 0.050001 | 0.34987 | 0
| 3 | 0 | 1.05 | 0.21999 | 1e-10 | 1e-10 | 1e-10 | 0.05 | 0.05 | 0.35001 | 0 |  |  | 1.7 | 0 | 1.2 | 0.21992 | 0.0001977 | 4.5137e-10 | 1e-10 | 0.05 | 0.050001 | 0.34988 | 0
| 3 | 0 | 1.5 | 0.21999 | 1e-10 | 1e-10 | 1e-10 | 0.05 | 0.05 | 0.35001 | 0 |  |  | 1.5 | 0 | 1 | 0.21992 | 0.00019462 | 4.6416e-10 | 1e-10 | 0.05 | 0.050001 | 0.34988 | 0
| 3 | 0 | 1.1 | 0.21999 | 1e-10 | 1e-10 | 1e-10 | 0.05 | 0.05 | 0.35001 | 0 |  |  | 1.6 | 0 | 1.3 | 0.21993 | 0.00017829 | 3.7812e-10 | 1e-10 | 0.05 | 0.050001 | 0.3499 | 0
| 3 | 0 | 1.35 | 0.21999 | 1e-10 | 1e-10 | 1e-10 | 0.05 | 0.05 | 0.35001 | 0 |  |  | 1.7 | 0 | 0.15 | 0.21991 | 0.00017674 | 1.5705e-10 | 1e-10 | 0.05 | 0.050001 | 0.34992 | 0
| 3 | 0 | 0.2 | 0.21999 | 1e-10 | 1e-10 | 1e-10 | 0.05 | 0.05 | 0.35001 | 0 |  |  | 1.7 | 0 | 0.85 | 0.21992 | 0.00017265 | 1.5186e-10 | 1e-10 | 0.05 | 0.050001 | 0.34991 | 0
| 3 | 0 | 0.6 | 0.21999 | 1e-10 | 1e-10 | 1e-10 | 0.05 | 0.05 | 0.35001 | 0 |  |  | 1.5 | 0 | 1.8 | 0.21993 | 0.00016699 | 3.6036e-10 | 1e-10 | 0.05 | 0.050001 | 0.3499 | 0
| 3 | 0 | 0.75 | 0.21999 | 1e-10 | 1e-10 | 1e-10 | 0.05 | 0.05 | 0.35001 | 0 |  |  | 1.7 | 0 | 1.5 | 0.21993 | 0.00016288 | 3.54e-10 | 1e-10 | 0.05 | 0.050001 | 0.34991 | 0
| 3 | 0 | 1.15 | 0.21999 | 1e-10 | 1e-10 | 1e-10 | 0.05 | 0.05 | 0.35001 | 0 |  |  | 1.8 | 0 | 1.1 | 0.21992 | 0.00016196 | 2.4859e-10 | 1e-10 | 0.05 | 0.050001 | 0.34992 | 0
| 3 | 0 | 1.75 | 0.21999 | 1e-10 | 1e-10 | 1e-10 | 0.05 | 0.05 | 0.35001 | 0 |  |  | 1.6 | 0 | 1.55 | 0.2199 | 0.00015745 | 1.7961e-10 | 1e-10 | 0.05 | 0.05 | 0.34994 | 0
| 3 | 0 | 0.5 | 0.21999 | 1e-10 | 1e-10 | 1e-10 | 0.05 | 0.05 | 0.35001 | 0 |  |  | 1.5 | 0 | 0.45 | 0.21993 | 0.00015734 | 2.5085e-10 | 1e-10 | 0.05 | 0.050001 | 0.34992 | 0
| 3 | 0 | 0.45 | 0.21999 | 1e-10 | 1e-10 | 1e-10 | 0.05 | 0.05 | 0.35001 | 0 |  |  | 1.6 | 0 | 1.4 | 0.21994 | 0.00015179 | 3.7328e-10 | 1e-10 | 0.05 | 0.050001 | 0.34991 | 0
| 3 | 0 | 1.4 | 0.21999 | 1e-10 | 1e-10 | 1e-10 | 0.05 | 0.05 | 0.35001 | 0 |  |  | 1.8 | 0 | 1.7 | 0.21992 | 0.00014597 | 2.1971e-10 | 1e-10 | 0.05 | 0.05 | 0.34994 | 0
| 3 | 0 | 0 | 0.21999 | 1e-10 | 1e-10 | 1e-10 | 0.05 | 0.05 | 0.35001 | 0 |  |  | 1.5 | 0 | 0.65 | 0.21993 | 0.00014414 | 2.982e-10 | 1e-10 | 0.05 | 0.050001 | 0.34993 | 0
| 3 | 0 | 2 | 0.21999 | 1e-10 | 1e-10 | 1e-10 | 0.05 | 0.05 | 0.35001 | 0 |  |  | 1.4 | 0 | 0.55 | 0.21992 | 0.00014204 | 2.5003e-10 | 1e-10 | 0.05 | 0.05 | 0.34994 | 0
| 3 | 0 | 1.2 | 0.21999 | 1e-10 | 1e-10 | 1e-10 | 0.05 | 0.05 | 0.35001 | 0 |  |  | 1.9 | 0 | 1.75 | 0.21992 | 0.00014137 | 1e-10 | 1e-10 | 0.05 | 0.05 | 0.34994 | 0
| 3 | 0 | 1.3 | 0.21999 | 1e-10 | 1e-10 | 1e-10 | 0.05 | 0.05 | 0.35001 | 0 |  |  | 1.4 | 0 | 0.5 | 0.21994 | 0.00014131 | 3.1012e-10 | 1e-10 | 0.05 | 0.050001 | 0.34992 | 0
| 3 | 0 | 1.95 | 0.21999 | 1e-10 | 1e-10 | 1e-10 | 0.05 | 0.05 | 0.35001 | 0 |  |  | 1.5 | 0 | 0.8 | 0.21993 | 0.00013807 | 3.0401e-10 | 1e-10 | 0.05 | 0.050001 | 0.34993 | 0
| 3 | 0 | 1.85 | 0.21999 | 1e-10 | 1e-10 | 1e-10 | 0.05 | 0.05 | 0.35001 | 0 |  |  | 1.9 | 0 | 1.15 | 0.21993 | 0.00013505 | 1.0828e-10 | 1e-10 | 0.05 | 0.050001 | 0.34993 | 0
| 3 | 0 | 0.15 | 0.21999 | 1e-10 | 1e-10 | 1e-10 | 0.05 | 0.05 | 0.35001 | 0 |  |  | 1.6 | 0 | 0.05 | 0.21993 | 0.00013319 | 2.5995e-10 | 1e-10 | 0.05 | 0.05 | 0.34993 | 0
| 3 | 0 | 0.7 | 0.21999 | 1e-10 | 1e-10 | 1e-10 | 0.05 | 0.05 | 0.35001 | 0 |  |  | 1.7 | 0 | 1.05 | 0.21994 | 0.00013131 | 2.3109e-10 | 1e-10 | 0.05 | 0.050001 | 0.34993 | 0
| 3 | 0 | 0.8 | 0.21999 | 1e-10 | 1e-10 | 1e-10 | 0.05 | 0.05 | 0.35001 | 0 |  |  | 1.7 | 0 | 1.45 | 0.21994 | 0.0001303 | 2.5794e-10 | 1e-10 | 0.05 | 0.05 | 0.34993 | 0
| 3 | 0 | 0.55 | 0.21999 | 1e-10 | 1e-10 | 1e-10 | 0.05 | 0.05 | 0.35001 | 0 |  |  | 1.6 | 0 | 1.8 | 0.21993 | 0.00012609 | 2.1885e-10 | 1e-10 | 0.05 | 0.05 | 0.34995 | 0
| 3 | 0 | 1.55 | 0.21999 | 1e-10 | 1e-10 | 1e-10 | 0.05 | 0.05 | 0.35001 | 0 |  |  | 1.6 | 0 | 0.7 | 0.21993 | 0.00012209 | 1e-10 | 1e-10 | 0.05 | 0.05 | 0.34995 | 0
| 3 | 0 | 1.7 | 0.21999 | 1e-10 | 1e-10 | 1e-10 | 0.05 | 0.05 | 0.35001 | 0 |  |  | 1.5 | 0 | 0.75 | 0.21993 | 0.00012134 | 2.1666e-10 | 1e-10 | 0.05 | 0.05 | 0.34995 | 0
| 3 | 0 | 0.4 | 0.21999 | 1e-10 | 1e-10 | 1e-10 | 0.05 | 0.05 | 0.35001 | 0 |  |  | 1.5 | 0 | 0.6 | 0.21993 | 0.0001164 | 2.1268e-10 | 1e-10 | 0.05 | 0.05 | 0.34995 | 0
| 3 | 0 | 1 | 0.21999 | 1e-10 | 1e-10 | 1e-10 | 0.05 | 0.05 | 0.35001 | 0 |  |  | 1.5 | 0 | 0.95 | 0.21992 | 0.00011529 | 1.6405e-10 | 1e-10 | 0.05 | 0.05 | 0.34996 | 0
| 3 | 0 | 1.9 | 0.21999 | 1e-10 | 1e-10 | 1e-10 | 0.05 | 0.05 | 0.35001 | 0 |  |  | 1.6 | 0 | 1.65 | 0.21991 | 0.00011385 | 1.5344e-10 | 1e-10 | 0.05 | 0.05 | 0.34997 | 0
| 3 | 0 | 1.8 | 0.21999 | 1e-10 | 1e-10 | 1e-10 | 0.05 | 0.05 | 0.35001 | 0 |  |  | 1.6 | 0 | 0 | 0.21996 | 0.00011204 | 3.3073e-10 | 1e-10 | 0.05 | 0.05 | 0.34993 | 0
| 3 | 0 | 1.6 | 0.21999 | 1e-10 | 1e-10 | 1e-10 | 0.05 | 0.05 | 0.35001 | 0 |  |  | 1.4 | 0 | 0.25 | 0.21993 | 0.00011088 | 1.8311e-10 | 1e-10 | 0.05 | 0.05 | 0.34996 | 0
| 2.9 | 0 | 1.45 | 0.21999 | 1e-10 | 1e-10 | 1e-10 | 0.05 | 0.05 | 0.35001 | 0 |  |  | 1.6 | 0 | 0.1 | 0.21994 | 0.00011072 | 2.199e-10 | 1e-10 | 0.05 | 0.05 | 0.34995 | 0
| 2.9 | 0 | 2 | 0.21999 | 1e-10 | 1e-10 | 1e-10 | 0.05 | 0.05 | 0.35001 | 0 |  |  | 1.4 | 0 | 1.95 | 0.21996 | 0.00010625 | 3.2807e-10 | 1e-10 | 0.05 | 0.05 | 0.34993 | 0
| 2.8 | 0 | 1.95 | 0.21999 | 1e-10 | 1e-10 | 1e-10 | 0.05 | 0.05 | 0.35001 | 0 |  |  | 1.7 | 0 | 1.25 | 0.21995 | 0.00010241 | 2.0477e-10 | 1e-10 | 0.05 | 0.05 | 0.34995 | 0
| 2.9 | 0 | 1.95 | 0.21999 | 1e-10 | 1e-10 | 1e-10 | 0.05 | 0.05 | 0.35001 | 0 |  |  | 1.4 | 0 | 1.9 | 0.21995 | 0.0001024 | 2.5543e-10 | 1e-10 | 0.05 | 0.05 | 0.34995 | 0
| 2.8 | 0 | 2 | 0.21999 | 1e-10 | 1e-10 | 1e-10 | 0.05 | 0.05 | 0.35001 | 0 |  |  | 1.5 | 0 | 0.2 | 0.21993 | 9.8935e-05 | 1e-10 | 1e-10 | 0.05 | 0.05 | 0.34998 | 0
| 2.7 | 0 | 1.95 | 0.21999 | 1e-10 | 1e-10 | 1e-10 | 0.05 | 0.05 | 0.35001 | 0 |  |  | 1.6 | 0 | 1 | 0.21995 | 9.8342e-05 | 2.0004e-10 | 1e-10 | 0.05 | 0.05 | 0.34995 | 0
| 2.9 | 0 | 0.85 | 0.21999 | 1e-10 | 1e-10 | 1e-10 | 0.05 | 0.05 | 0.35001 | 0 |  |  | 1.7 | 0 | 1.55 | 0.21993 | 9.8115e-05 | 1e-10 | 1e-10 | 0.05 | 0.05 | 0.34997 | 0
| 2.8 | 0 | 0.65 | 0.21999 | 1e-10 | 1e-10 | 1e-10 | 0.05 | 0.05 | 0.35001 | 0 |  |  | 1.7 | 0 | 1.8 | 0.21993 | 9.796e-05 | 1.3883e-10 | 1e-10 | 0.05 | 0.05 | 0.34997 | 0
| 2.9 | 0 | 0.25 | 0.21999 | 1e-10 | 1e-10 | 1e-10 | 0.05 | 0.05 | 0.35001 | 0 |  |  | 1.7 | 0 | 1.65 | 0.21995 | 9.2521e-05 | 2.4482e-10 | 1e-10 | 0.05 | 0.05 | 0.34996 | 0
| 2.9 | 0 | 0.35 | 0.21999 | 1e-10 | 1e-10 | 1e-10 | 0.05 | 0.05 | 0.35001 | 0 |  |  | 1.6 | 0 | 1.35 | 0.21994 | 9.067e-05 | 1.3559e-10 | 1e-10 | 0.05 | 0.05 | 0.34997 | 0
| 2.6 | 0 | 1.95 | 0.21999 | 1e-10 | 1e-10 | 1e-10 | 0.05 | 0.05 | 0.35001 | 0 |  |  | 1.6 | 0 | 0.35 | 0.21995 | 8.0934e-05 | 1.2212e-10 | 1e-10 | 0.05 | 0.05 | 0.34997 | 0
| 2.9 | 0 | 0.6 | 0.21999 | 1e-10 | 1e-10 | 1e-10 | 0.05 | 0.05 | 0.35001 | 0 |  |  | 1.6 | 0 | 1.6 | 0.21995 | 7.9246e-05 | 1.9059e-10 | 1e-10 | 0.05 | 0.05 | 0.34997 | 0
| 2.9 | 0 | 0.65 | 0.21999 | 1e-10 | 1e-10 | 1e-10 | 0.05 | 0.05 | 0.35001 | 0 |  |  | 1.5 | 0 | 2 | 0.21996 | 7.869e-05 | 1.7672e-10 | 1e-10 | 0.05 | 0.05 | 0.34997 | 0
| 2.8 | 0 | 1.7 | 0.21999 | 1e-10 | 1e-10 | 1e-10 | 0.05 | 0.05 | 0.35001 | 0 |  |  | 1.6 | 0 | 0.65 | 0.21995 | 5.8883e-05 | 1e-10 | 1e-10 | 0.05 | 0.05 | 0.34999 | 0
| 2.8 | 0 | 0.85 | 0.21999 | 1e-10 | 1e-10 | 1e-10 | 0.05 | 0.05 | 0.35002 | 0 |  |  | 1.7 | 0 | 1.3 | 0.21994 | 5.8558e-05 | 1e-10 | 1e-10 | 0.05 | 0.05 | 0.35 | 0
| 2.8 | 0 | 0.6 | 0.21998 | 1e-10 | 1e-10 | 1e-10 | 0.05 | 0.05 | 0.35002 | 0 |  |  | 1.6 | 0 | 0.9 | 0.21995 | 5.8482e-05 | 1e-10 | 1e-10 | 0.05 | 0.05 | 0.35 | 0
| 2.8 | 0 | 1.45 | 0.21998 | 1e-10 | 1e-10 | 1e-10 | 0.05 | 0.05 | 0.35002 | 0 |  |  | 1.7 | 0 | 0.05 | 0.21996 | 5.2284e-05 | 1.3981e-10 | 1e-10 | 0.05 | 0.05 | 0.34999 | 0
| 2.9 | 0 | 0.3 | 0.21998 | 1e-10 | 1e-10 | 1e-10 | 0.05 | 0.05 | 0.35002 | 0 |  |  | 1.7 | 0 | 0.1 | 0.21995 | 5.101e-05 | 1e-10 | 1e-10 | 0.05 | 0.05 | 0.35 | 0
| 2.9 | 0 | 0.95 | 0.21998 | 1e-10 | 1e-10 | 1e-10 | 0.05 | 0.05 | 0.35002 | 0 |  |  | 1.8 | 0 | 1.5 | 0.21996 | 4.4463e-05 | 1e-10 | 1e-10 | 0.05 | 0.05 | 0.35 | 0
| 2.9 | 0 | 0.1 | 0.21998 | 1e-10 | 1e-10 | 1e-10 | 0.05 | 0.05 | 0.35002 | 0 |  |  | 1.5 | 0 | 1.85 | 0.21994 | 4.3168e-05 | 1e-10 | 1e-10 | 0.05 | 0.05 | 0.35002 | 0
| 2.7 | 0 | 0.65 | 0.21998 | 1e-10 | 1e-10 | 1e-10 | 0.05 | 0.05 | 0.35002 | 0 |  |  | 1.7 | 0 | 0 | 0.21997 | 3.7473e-05 | 1.486e-10 | 1e-10 | 0.05 | 0.05 | 0.34999 | 0
| 2.7 | 0 | 2 | 0.21998 | 1e-10 | 1e-10 | 1e-10 | 0.05 | 0.05 | 0.35002 | 0 |  |  | 1.6 | 0 | 0.3 | 0.21996 | 3.717e-05 | 1e-10 | 1e-10 | 0.05 | 0.05 | 0.35001 | 0
| 2.9 | 0 | 0.8 | 0.21998 | 1e-10 | 1e-10 | 1e-10 | 0.05 | 0.05 | 0.35002 | 0 |  |  | 1.5 | 0 | 1.95 | 0.21997 | 3.5107e-05 | 1e-10 | 1e-10 | 0.05 | 0.05 | 0.34999 | 0
| 2.9 | 0 | 0.9 | 0.21998 | 1e-10 | 1e-10 | 1e-10 | 0.05 | 0.05 | 0.35002 | 0 |  |  | 1.5 | 0 | 0.55 | 0.21995 | 3.3054e-05 | 1e-10 | 1e-10 | 0.05 | 0.05 | 0.35001 | 0
| 2.8 | 0 | 0.35 | 0.21998 | 1e-10 | 1e-10 | 1e-10 | 0.05 | 0.05 | 0.35002 | 0 |  |  | 1.8 | 0 | 0.85 | 0.21995 | 3.168e-05 | 1e-10 | 1e-10 | 0.05 | 0.05 | 0.35002 | 0
| 2.9 | 0 | 1.35 | 0.21998 | 1e-10 | 1e-10 | 1e-10 | 0.05 | 0.05 | 0.35002 | 0 |  |  | 1.8 | 0 | 1.05 | 0.21996 | 2.8798e-05 | 1e-10 | 1e-10 | 0.05 | 0.05 | 0.35002 | 0
| 2.8 | 0 | 0.25 | 0.21998 | 1e-10 | 1e-10 | 1e-10 | 0.05 | 0.05 | 0.35002 | 0 |  |  | 1.8 | 0 | 1.55 | 0.21994 | 2.7561e-05 | 1e-10 | 1e-10 | 0.05 | 0.05 | 0.35004 | 0
| 2.9 | 0 | 1.05 | 0.21998 | 1e-10 | 1e-10 | 1e-10 | 0.05 | 0.05 | 0.35002 | 0 |  |  | 1.6 | 0 | 0.8 | 0.21996 | 2.5562e-05 | 1e-10 | 1e-10 | 0.05 | 0.05 | 0.35002 | 0
| 2.9 | 0 | 0.2 | 0.21998 | 1e-10 | 1e-10 | 1e-10 | 0.05 | 0.05 | 0.35002 | 0 |  |  | 1.7 | 0 | 1.4 | 0.21997 | 2.5482e-05 | 1e-10 | 1e-10 | 0.05 | 0.05 | 0.35001 | 0
| 2.9 | 0 | 1.75 | 0.21998 | 1e-10 | 1e-10 | 1e-10 | 0.05 | 0.05 | 0.35002 | 0 |  |  | 1.9 | 0 | 1.7 | 0.21995 | 2.5068e-05 | 1e-10 | 1e-10 | 0.05 | 0.05 | 0.35002 | 0
| 2.9 | 0 | 1.4 | 0.21998 | 1e-10 | 1e-10 | 1e-10 | 0.05 | 0.05 | 0.35002 | 0 |  |  | 1.8 | 0 | 1.2 | 0.21995 | 2.2939e-05 | 1e-10 | 1e-10 | 0.05 | 0.05 | 0.35003 | 0
| 2.9 | 0 | 0.4 | 0.21998 | 1e-10 | 1e-10 | 1e-10 | 0.05 | 0.05 | 0.35002 | 0 |  |  | 1.7 | 0 | 1.6 | 0.21997 | 1.7226e-05 | 1e-10 | 1e-10 | 0.05 | 0.05 | 0.35001 | 0
| 2.9 | 0 | 1.25 | 0.21998 | 1e-10 | 1e-10 | 1e-10 | 0.05 | 0.05 | 0.35002 | 0 |  |  | 1.8 | 0 | 1.65 | 0.21996 | 1.4325e-05 | 1e-10 | 1e-10 | 0.05 | 0.05 | 0.35002 | 0
| 3 | 0 | 1.65 | 0.21998 | 1e-10 | 1e-10 | 1e-10 | 0.05 | 0.05 | 0.35002 | 0 |  |  | 1.6 | 0 | 0.95 | 0.21996 | 1.4226e-05 | 1e-10 | 1e-10 | 0.05 | 0.05 | 0.35003 | 0
| 2.8 | 0 | 0.95 | 0.21998 | 1e-10 | 1e-10 | 1e-10 | 0.05 | 0.05 | 0.35002 | 0 |  |  | 1.8 | 0 | 1.6 | 0.21996 | 1.3646e-05 | 1e-10 | 1e-10 | 0.05 | 0.05 | 0.35003 | 0
| 2.9 | 0 | 1.15 | 0.21998 | 1e-10 | 1e-10 | 1e-10 | 0.05 | 0.05 | 0.35002 | 0 |  |  | 1.5 | 0 | 1.9 | 0.21997 | 1.2243e-05 | 1e-10 | 1e-10 | 0.05 | 0.05 | 0.35002 | 0
| 2.9 | 0 | 1.55 | 0.21998 | 1e-10 | 1e-10 | 1e-10 | 0.05 | 0.05 | 0.35002 | 0 |  |  | 1.9 | 0 | 1.1 | 0.21995 | 1.1118e-05 | 1e-10 | 1e-10 | 0.05 | 0.05 | 0.35004 | 0
| 2.9 | 0 | 1.7 | 0.21998 | 1e-10 | 1e-10 | 1e-10 | 0.05 | 0.05 | 0.35002 | 0 |  |  | 1.5 | 0 | 0.5 | 0.21996 | 8.739e-06 | 1e-10 | 1e-10 | 0.05 | 0.05 | 0.35003 | 0
| 2.9 | 0 | 0.55 | 0.21998 | 1e-10 | 1e-10 | 1e-10 | 0.05 | 0.05 | 0.35002 | 0 |  |  | 1.8 | 0 | 1.25 | 0.21996 | 4.8115e-06 | 1e-10 | 1e-10 | 0.05 | 0.05 | 0.35003 | 0
| 2.9 | 0 | 0.75 | 0.21998 | 1e-10 | 1e-10 | 1e-10 | 0.05 | 0.05 | 0.35002 | 0 |  |  | 2 | 0 | 1.75 | 0.21995 | 3.2019e-06 | 1e-10 | 1e-10 | 0.05 | 0.05 | 0.35005 | 0
| 2.8 | 0 | 0.8 | 0.21998 | 1e-10 | 1e-10 | 1e-10 | 0.05 | 0.05 | 0.35002 | 0 |  |  | 1.9 | 0 | 1.55 | 0.21996 | 8.1679e-07 | 1e-10 | 1e-10 | 0.05 | 0.05 | 0.35004 | 0
| 2.9 | 0 | 1.5 | 0.21998 | 1e-10 | 1e-10 | 1e-10 | 0.05 | 0.05 | 0.35002 | 0 |  |  | 3 | 0 | 0.65 | 0.21999 | 1e-10 | 1e-10 | 1e-10 | 0.05 | 0.05 | 0.35001 | 0
| 2.8 | 0 | 0.55 | 0.21998 | 1e-10 | 1e-10 | 1e-10 | 0.05 | 0.05 | 0.35002 | 0 |  |  | 3 | 0 | 0.25 | 0.21999 | 1e-10 | 1e-10 | 1e-10 | 0.05 | 0.05 | 0.35001 | 0
| 1.9 | 0 | 1.95 | 0.21998 | 1e-10 | 1e-10 | 1e-10 | 0.05 | 0.05 | 0.35002 | 0 |  |  | 3 | 0 | 0.35 | 0.21999 | 1e-10 | 1e-10 | 1e-10 | 0.05 | 0.05 | 0.35001 | 0
| 2.5 | 0 | 1.95 | 0.21998 | 1e-10 | 1e-10 | 1e-10 | 0.05 | 0.05 | 0.35002 | 0 |  |  | 3 | 0 | 0.95 | 0.21999 | 1e-10 | 1e-10 | 1e-10 | 0.05 | 0.05 | 0.35001 | 0
| 1.8 | 0 | 1.95 | 0.21998 | 1e-10 | 1e-10 | 1e-10 | 0.05 | 0.05 | 0.35002 | 0 |  |  | 3 | 0 | 1.45 | 0.21999 | 1e-10 | 1e-10 | 1e-10 | 0.05 | 0.05 | 0.35001 | 0
| 2.3 | 0 | 0 | 0.21998 | 1e-10 | 1e-10 | 1e-10 | 0.05 | 0.05 | 0.35002 | 0 |  |  | 3 | 0 | 0.1 | 0.21999 | 1e-10 | 1e-10 | 1e-10 | 0.05 | 0.05 | 0.35001 | 0
| 2 | 0 | 1.95 | 0.21998 | 1e-10 | 1e-10 | 1e-10 | 0.05 | 0.05 | 0.35002 | 0 |  |  | 3 | 0 | 0.85 | 0.21999 | 1e-10 | 1e-10 | 1e-10 | 0.05 | 0.05 | 0.35001 | 0
| 2.2 | 0 | 1.95 | 0.21998 | 1e-10 | 1e-10 | 1e-10 | 0.05 | 0.05 | 0.35002 | 0 |  |  | 3 | 0 | 0.9 | 0.21999 | 1e-10 | 1e-10 | 1e-10 | 0.05 | 0.05 | 0.35001 | 0
| 2.8 | 0 | 1 | 0.21998 | 1e-10 | 1e-10 | 1e-10 | 0.05 | 0.05 | 0.35002 | 0 |  |  | 3 | 0 | 1.25 | 0.21999 | 1e-10 | 1e-10 | 1e-10 | 0.05 | 0.05 | 0.35001 | 0
| 2.9 | 0 | 1 | 0.21998 | 1e-10 | 1e-10 | 1e-10 | 0.05 | 0.05 | 0.35002 | 0 |  |  | 3 | 0 | 1.05 | 0.21999 | 1e-10 | 1e-10 | 1e-10 | 0.05 | 0.05 | 0.35001 | 0
| 2.8 | 0 | 0.3 | 0.21998 | 1e-10 | 1e-10 | 1e-10 | 0.05 | 0.05 | 0.35002 | 0 |  |  | 3 | 0 | 0.3 | 0.21999 | 1e-10 | 1e-10 | 1e-10 | 0.05 | 0.05 | 0.35001 | 0
| 2.7 | 0 | 0.85 | 0.21998 | 1e-10 | 1e-10 | 1e-10 | 0.05 | 0.05 | 0.35002 | 0 |  |  | 3 | 0 | 0.05 | 0.21999 | 1e-10 | 1e-10 | 1e-10 | 0.05 | 0.05 | 0.35001 | 0
| 2.6 | 0 | 2 | 0.21998 | 1e-10 | 1e-10 | 1e-10 | 0.05 | 0.05 | 0.35002 | 0 |  |  | 3 | 0 | 1.5 | 0.21999 | 1e-10 | 1e-10 | 1e-10 | 0.05 | 0.05 | 0.35001 | 0
| 2.8 | 0 | 1.3 | 0.21998 | 1e-10 | 1e-10 | 1e-10 | 0.05 | 0.05 | 0.35002 | 0 |  |  | 3 | 0 | 1.1 | 0.21999 | 1e-10 | 1e-10 | 1e-10 | 0.05 | 0.05 | 0.35001 | 0
| 2.1 | 0 | 0 | 0.21998 | 1e-10 | 1e-10 | 1e-10 | 0.05 | 0.05 | 0.35002 | 0 |  |  | 3 | 0 | 0.5 | 0.21999 | 1e-10 | 1e-10 | 1e-10 | 0.05 | 0.05 | 0.35001 | 0
| 2.1 | 0 | 1.95 | 0.21998 | 1e-10 | 1e-10 | 1e-10 | 0.05 | 0.05 | 0.35002 | 0 |  |  | 3 | 0 | 0.75 | 0.21999 | 1e-10 | 1e-10 | 1e-10 | 0.05 | 0.05 | 0.35001 | 0
| 2.9 | 0 | 1.2 | 0.21998 | 1e-10 | 1e-10 | 1e-10 | 0.05 | 0.05 | 0.35002 | 0 |  |  | 3 | 0 | 0.2 | 0.21999 | 1e-10 | 1e-10 | 1e-10 | 0.05 | 0.05 | 0.35001 | 0
| 2.8 | 0 | 1.75 | 0.21998 | 1e-10 | 1e-10 | 1e-10 | 0.05 | 0.05 | 0.35002 | 0 |  |  | 3 | 0 | 0.45 | 0.21999 | 1e-10 | 1e-10 | 1e-10 | 0.05 | 0.05 | 0.35001 | 0
| 2.8 | 0 | 0.5 | 0.21998 | 1e-10 | 1e-10 | 1e-10 | 0.05 | 0.05 | 0.35002 | 0 |  |  | 3 | 0 | 1.35 | 0.21999 | 1e-10 | 1e-10 | 1e-10 | 0.05 | 0.05 | 0.35001 | 0
| 2.9 | 0 | 1.9 | 0.21998 | 1e-10 | 1e-10 | 1e-10 | 0.05 | 0.05 | 0.35002 | 0 |  |  | 3 | 0 | 0 | 0.21999 | 1e-10 | 1e-10 | 1e-10 | 0.05 | 0.05 | 0.35001 | 0
| 2.6 | 0 | 0.4 | 0.21998 | 1e-10 | 1e-10 | 1e-10 | 0.05 | 0.05 | 0.35002 | 0 |  |  | 3 | 0 | 0.6 | 0.21999 | 1e-10 | 1e-10 | 1e-10 | 0.05 | 0.05 | 0.35001 | 0
| 2.7 | 0 | 1.3 | 0.21998 | 1e-10 | 1e-10 | 1e-10 | 0.05 | 0.05 | 0.35002 | 0 |  |  | 3 | 0 | 1.15 | 0.21999 | 1e-10 | 1e-10 | 1e-10 | 0.05 | 0.05 | 0.35001 | 0
| 2.8 | 0 | 1.55 | 0.21998 | 1e-10 | 1e-10 | 1e-10 | 0.05 | 0.05 | 0.35002 | 0 |  |  | 3 | 0 | 1.75 | 0.21999 | 1e-10 | 1e-10 | 1e-10 | 0.05 | 0.05 | 0.35001 | 0
| 2.8 | 0 | 1.65 | 0.21998 | 1e-10 | 1e-10 | 1e-10 | 0.05 | 0.05 | 0.35002 | 0 |  |  | 3 | 0 | 1.85 | 0.21999 | 1e-10 | 1e-10 | 1e-10 | 0.05 | 0.05 | 0.35001 | 0
| 2 | 0 | 0 | 0.21998 | 1e-10 | 1e-10 | 1e-10 | 0.05 | 0.05 | 0.35002 | 0 |  |  | 3 | 0 | 1.4 | 0.21999 | 1e-10 | 1e-10 | 1e-10 | 0.05 | 0.05 | 0.35001 | 0
| 2.2 | 0 | 0 | 0.21998 | 1e-10 | 1e-10 | 1e-10 | 0.05 | 0.05 | 0.35002 | 0 |  |  | 3 | 0 | 1.2 | 0.21999 | 1e-10 | 1e-10 | 1e-10 | 0.05 | 0.05 | 0.35001 | 0
| 2.7 | 0 | 0.4 | 0.21998 | 1e-10 | 1e-10 | 1e-10 | 0.05 | 0.05 | 0.35002 | 0 |  |  | 3 | 0 | 1.95 | 0.21999 | 1e-10 | 1e-10 | 1e-10 | 0.05 | 0.05 | 0.35001 | 0
| 2.9 | 0 | 0.05 | 0.21998 | 1e-10 | 1e-10 | 1e-10 | 0.05 | 0.05 | 0.35002 | 0 |  |  | 3 | 0 | 2 | 0.21999 | 1e-10 | 1e-10 | 1e-10 | 0.05 | 0.05 | 0.35001 | 0
| 2.9 | 0 | 1.85 | 0.21998 | 1e-10 | 1e-10 | 1e-10 | 0.05 | 0.05 | 0.35002 | 0 |  |  | 3 | 0 | 1.3 | 0.21999 | 1e-10 | 1e-10 | 1e-10 | 0.05 | 0.05 | 0.35001 | 0
| 2.7 | 0 | 1.65 | 0.21998 | 1e-10 | 1e-10 | 1e-10 | 0.05 | 0.05 | 0.35002 | 0 |  |  | 3 | 0 | 0.15 | 0.21999 | 1e-10 | 1e-10 | 1e-10 | 0.05 | 0.05 | 0.35001 | 0
| 2.8 | 0 | 0.7 | 0.21998 | 1e-10 | 1e-10 | 1e-10 | 0.05 | 0.05 | 0.35002 | 0 |  |  | 3 | 0 | 1.7 | 0.21999 | 1e-10 | 1e-10 | 1e-10 | 0.05 | 0.05 | 0.35001 | 0
| 2.8 | 0 | 1.15 | 0.21998 | 1e-10 | 1e-10 | 1e-10 | 0.05 | 0.05 | 0.35002 | 0 |  |  | 3 | 0 | 0.7 | 0.21999 | 1e-10 | 1e-10 | 1e-10 | 0.05 | 0.05 | 0.35001 | 0
| 2.5 | 0 | 2 | 0.21998 | 1e-10 | 1e-10 | 1e-10 | 0.05 | 0.05 | 0.35002 | 0 |  |  | 3 | 0 | 1.9 | 0.21999 | 1e-10 | 1e-10 | 1e-10 | 0.05 | 0.05 | 0.35001 | 0
| 2.9 | 0 | 0.45 | 0.21998 | 1e-10 | 1e-10 | 1e-10 | 0.05 | 0.05 | 0.35002 | 0 |  |  | 3 | 0 | 0.55 | 0.21999 | 1e-10 | 1e-10 | 1e-10 | 0.05 | 0.05 | 0.35001 | 0
| 2.6 | 0 | 0.45 | 0.21998 | 1e-10 | 1e-10 | 1e-10 | 0.05 | 0.05 | 0.35002 | 0 |  |  | 3 | 0 | 0.8 | 0.21999 | 1e-10 | 1e-10 | 1e-10 | 0.05 | 0.05 | 0.35001 | 0
| 2.8 | 0 | 0.4 | 0.21998 | 1e-10 | 1e-10 | 1e-10 | 0.05 | 0.05 | 0.35002 | 0 |  |  | 3 | 0 | 1 | 0.21999 | 1e-10 | 1e-10 | 1e-10 | 0.05 | 0.05 | 0.35001 | 0
| 2.9 | 0 | 0.5 | 0.21998 | 1e-10 | 1e-10 | 1e-10 | 0.05 | 0.05 | 0.35002 | 0 |  |  | 3 | 0 | 1.55 | 0.21999 | 1e-10 | 1e-10 | 1e-10 | 0.05 | 0.05 | 0.35001 | 0
| 2.7 | 0 | 0.75 | 0.21998 | 1e-10 | 1e-10 | 1e-10 | 0.05 | 0.05 | 0.35002 | 0 |  |  | 3 | 0 | 0.4 | 0.21999 | 1e-10 | 1e-10 | 1e-10 | 0.05 | 0.05 | 0.35001 | 0
| 2.7 | 0 | 0.95 | 0.21998 | 1e-10 | 1e-10 | 1e-10 | 0.05 | 0.05 | 0.35002 | 0 |  |  | 3 | 0 | 1.6 | 0.21999 | 1e-10 | 1e-10 | 1e-10 | 0.05 | 0.05 | 0.35001 | 0
| 2.7 | 0 | 1.75 | 0.21998 | 1e-10 | 1e-10 | 1e-10 | 0.05 | 0.05 | 0.35002 | 0 |  |  | 2.9 | 0 | 1.45 | 0.21999 | 1e-10 | 1e-10 | 1e-10 | 0.05 | 0.05 | 0.35001 | 0
| 2.4 | 0 | 1.95 | 0.21998 | 1e-10 | 1e-10 | 1e-10 | 0.05 | 0.05 | 0.35002 | 0 |  |  | 3 | 0 | 1.8 | 0.21999 | 1e-10 | 1e-10 | 1e-10 | 0.05 | 0.05 | 0.35001 | 0
| 2.7 | 0 | 1.7 | 0.21998 | 1e-10 | 1e-10 | 1e-10 | 0.05 | 0.05 | 0.35002 | 0 |  |  | 2.9 | 0 | 0.65 | 0.21999 | 1e-10 | 1e-10 | 1e-10 | 0.05 | 0.05 | 0.35001 | 0
| 2.6 | 0 | 0.85 | 0.21998 | 1e-10 | 1e-10 | 1e-10 | 0.05 | 0.05 | 0.35002 | 0 |  |  | 2.9 | 0 | 0.85 | 0.21999 | 1e-10 | 1e-10 | 1e-10 | 0.05 | 0.05 | 0.35001 | 0
| 2.7 | 0 | 1.25 | 0.21998 | 1e-10 | 1e-10 | 1e-10 | 0.05 | 0.05 | 0.35002 | 0 |  |  | 2.7 | 0 | 1.95 | 0.21999 | 1e-10 | 1e-10 | 1e-10 | 0.05 | 0.05 | 0.35001 | 0
| 2.8 | 0 | 1.9 | 0.21998 | 1e-10 | 1e-10 | 1e-10 | 0.05 | 0.05 | 0.35002 | 0 |  |  | 2.8 | 0 | 0.65 | 0.21999 | 1e-10 | 1e-10 | 1e-10 | 0.05 | 0.05 | 0.35001 | 0
| 2.3 | 0 | 1.95 | 0.21998 | 1e-10 | 1e-10 | 1e-10 | 0.05 | 0.05 | 0.35002 | 0 |  |  | 2.9 | 0 | 0.35 | 0.21999 | 1e-10 | 1e-10 | 1e-10 | 0.05 | 0.05 | 0.35001 | 0
| 2.8 | 0 | 0 | 0.21998 | 1e-10 | 1e-10 | 1e-10 | 0.05 | 0.05 | 0.35002 | 0 |  |  | 2.6 | 0 | 1.95 | 0.21999 | 1e-10 | 1e-10 | 1e-10 | 0.05 | 0.05 | 0.35001 | 0
| 2.6 | 0 | 0.65 | 0.21998 | 1e-10 | 1e-10 | 1e-10 | 0.05 | 0.05 | 0.35002 | 0 |  |  | 2.8 | 0 | 1.95 | 0.21999 | 1e-10 | 1e-10 | 1e-10 | 0.05 | 0.05 | 0.35001 | 0
| 2.9 | 0 | 1.1 | 0.21998 | 1e-10 | 1e-10 | 1e-10 | 0.05 | 0.05 | 0.35002 | 0 |  |  | 2.9 | 0 | 1.95 | 0.21999 | 1e-10 | 1e-10 | 1e-10 | 0.05 | 0.05 | 0.35001 | 0
| 2.8 | 0 | 1.25 | 0.21998 | 1e-10 | 1e-10 | 1e-10 | 0.05 | 0.05 | 0.35002 | 0 |  |  | 2.9 | 0 | 2 | 0.21999 | 1e-10 | 1e-10 | 1e-10 | 0.05 | 0.05 | 0.35001 | 0
| 2.8 | 0 | 0.1 | 0.21998 | 1e-10 | 1e-10 | 1e-10 | 0.05 | 0.05 | 0.35002 | 0 |  |  | 2.9 | 0 | 0.25 | 0.21999 | 1e-10 | 1e-10 | 1e-10 | 0.05 | 0.05 | 0.35001 | 0
| 2.7 | 0 | 0.6 | 0.21998 | 1e-10 | 1e-10 | 1e-10 | 0.05 | 0.05 | 0.35002 | 0 |  |  | 2.8 | 0 | 0.85 | 0.21999 | 1e-10 | 1e-10 | 1e-10 | 0.05 | 0.05 | 0.35001 | 0
| 2.6 | 0 | 0.75 | 0.21998 | 1e-10 | 1e-10 | 1e-10 | 0.05 | 0.05 | 0.35002 | 0 |  |  | 2.8 | 0 | 1.7 | 0.21999 | 1e-10 | 1e-10 | 1e-10 | 0.05 | 0.05 | 0.35001 | 0
| 2.7 | 0 | 0.35 | 0.21998 | 1e-10 | 1e-10 | 1e-10 | 0.05 | 0.05 | 0.35002 | 0 |  |  | 2.8 | 0 | 2 | 0.21999 | 1e-10 | 1e-10 | 1e-10 | 0.05 | 0.05 | 0.35001 | 0
| 2.7 | 0 | 1.15 | 0.21998 | 1e-10 | 1e-10 | 1e-10 | 0.05 | 0.05 | 0.35002 | 0 |  |  | 2.9 | 0 | 0.1 | 0.21999 | 1e-10 | 1e-10 | 1e-10 | 0.05 | 0.05 | 0.35001 | 0
| 2.9 | 0 | 0 | 0.21998 | 1e-10 | 1e-10 | 1e-10 | 0.05 | 0.05 | 0.35003 | 0 |  |  | 2.9 | 0 | 0.9 | 0.21999 | 1e-10 | 1e-10 | 1e-10 | 0.05 | 0.05 | 0.35001 | 0
| 2.9 | 0 | 0.7 | 0.21998 | 1e-10 | 1e-10 | 1e-10 | 0.05 | 0.05 | 0.35003 | 0 |  |  | 2.9 | 0 | 0.6 | 0.21999 | 1e-10 | 1e-10 | 1e-10 | 0.05 | 0.05 | 0.35001 | 0
| 2.7 | 0 | 0.7 | 0.21997 | 1e-10 | 1e-10 | 1e-10 | 0.05 | 0.05 | 0.35003 | 0 |  |  | 2.7 | 0 | 0.65 | 0.21999 | 1e-10 | 1e-10 | 1e-10 | 0.05 | 0.05 | 0.35001 | 0
| 2.5 | 0 | 1.35 | 0.21997 | 1e-10 | 1e-10 | 1e-10 | 0.05 | 0.05 | 0.35003 | 0 |  |  | 2.9 | 0 | 0.3 | 0.21999 | 1e-10 | 1e-10 | 1e-10 | 0.05 | 0.05 | 0.35001 | 0
| 2.8 | 0 | 1.85 | 0.21997 | 1e-10 | 1e-10 | 1e-10 | 0.05 | 0.05 | 0.35003 | 0 |  |  | 2.9 | 0 | 0.95 | 0.21999 | 1e-10 | 1e-10 | 1e-10 | 0.05 | 0.05 | 0.35001 | 0
| 2.7 | 0 | 1.45 | 0.21997 | 1e-10 | 1e-10 | 1e-10 | 0.05 | 0.05 | 0.35003 | 0 |  |  | 2.9 | 0 | 1.05 | 0.21999 | 1e-10 | 1e-10 | 1e-10 | 0.05 | 0.05 | 0.35001 | 0
| 2.7 | 0 | 0.05 | 0.21997 | 1e-10 | 1e-10 | 1e-10 | 0.05 | 0.05 | 0.35003 | 0 |  |  | 2.8 | 0 | 0.6 | 0.21999 | 1e-10 | 1e-10 | 1e-10 | 0.05 | 0.05 | 0.35001 | 0
| 2.8 | 0 | 0.75 | 0.21997 | 1e-10 | 1e-10 | 1e-10 | 0.05 | 0.05 | 0.35003 | 0 |  |  | 2.9 | 0 | 0.2 | 0.21999 | 1e-10 | 1e-10 | 1e-10 | 0.05 | 0.05 | 0.35001 | 0
| 2.9 | 0 | 1.3 | 0.21997 | 1e-10 | 1e-10 | 1e-10 | 0.05 | 0.05 | 0.35003 | 0 |  |  | 2.8 | 0 | 1.45 | 0.21999 | 1e-10 | 1e-10 | 1e-10 | 0.05 | 0.05 | 0.35001 | 0
| 2.5 | 0 | 0 | 0.21997 | 1e-10 | 1e-10 | 1e-10 | 0.05 | 0.05 | 0.35003 | 0 |  |  | 2.9 | 0 | 1.35 | 0.21999 | 1e-10 | 1e-10 | 1e-10 | 0.05 | 0.05 | 0.35001 | 0
| 2.6 | 0 | 1.85 | 0.21997 | 1e-10 | 1e-10 | 1e-10 | 0.05 | 0.05 | 0.35003 | 0 |  |  | 2.8 | 0 | 0.35 | 0.21999 | 1e-10 | 1e-10 | 1e-10 | 0.05 | 0.05 | 0.35001 | 0
| 2.7 | 0 | 1.5 | 0.21997 | 1e-10 | 1e-10 | 1e-10 | 0.05 | 0.05 | 0.35003 | 0 |  |  | 2.9 | 0 | 1.4 | 0.21999 | 1e-10 | 1e-10 | 1e-10 | 0.05 | 0.05 | 0.35001 | 0
| 2.4 | 0 | 0 | 0.21997 | 1e-10 | 1e-10 | 1e-10 | 0.05 | 0.05 | 0.35003 | 0 |  |  | 2.7 | 0 | 2 | 0.21999 | 1e-10 | 1e-10 | 1e-10 | 0.05 | 0.05 | 0.35001 | 0
| 2.4 | 0 | 0.5 | 0.21997 | 1e-10 | 1e-10 | 1e-10 | 0.05 | 0.05 | 0.35003 | 0 |  |  | 2.9 | 0 | 1.7 | 0.21999 | 1e-10 | 1e-10 | 1e-10 | 0.05 | 0.05 | 0.35001 | 0
| 2.6 | 0 | 1.75 | 0.21997 | 1e-10 | 1e-10 | 1e-10 | 0.05 | 0.05 | 0.35003 | 0 |  |  | 2.9 | 0 | 1.25 | 0.21999 | 1e-10 | 1e-10 | 1e-10 | 0.05 | 0.05 | 0.35001 | 0
| 2.7 | 0 | 1.05 | 0.21997 | 1e-10 | 1e-10 | 1e-10 | 0.05 | 0.05 | 0.35003 | 0 |  |  | 2.8 | 0 | 0.25 | 0.21999 | 1e-10 | 1e-10 | 1e-10 | 0.05 | 0.05 | 0.35001 | 0
| 2.7 | 0 | 0 | 0.21997 | 1e-10 | 1e-10 | 1e-10 | 0.05 | 0.05 | 0.35003 | 0 |  |  | 2.9 | 0 | 0.8 | 0.21999 | 1e-10 | 1e-10 | 1e-10 | 0.05 | 0.05 | 0.35001 | 0
| 2.7 | 0 | 0.8 | 0.21997 | 1e-10 | 1e-10 | 1e-10 | 0.05 | 0.05 | 0.35003 | 0 |  |  | 2.1 | 0 | 0 | 0.21999 | 1e-10 | 1e-10 | 1e-10 | 0.05 | 0.05 | 0.35002 | 0
| 1.9 | 0 | 0 | 0.21997 | 1e-10 | 1e-10 | 1e-10 | 0.05 | 0.05 | 0.35003 | 0 |  |  | 2.9 | 0 | 1.15 | 0.21999 | 1e-10 | 1e-10 | 1e-10 | 0.05 | 0.05 | 0.35002 | 0
| 2.8 | 0 | 0.9 | 0.21997 | 1e-10 | 1e-10 | 1e-10 | 0.05 | 0.05 | 0.35003 | 0 |  |  | 2.9 | 0 | 0.4 | 0.21999 | 1e-10 | 1e-10 | 1e-10 | 0.05 | 0.05 | 0.35002 | 0
| 2.9 | 0 | 1.8 | 0.21997 | 1e-10 | 1e-10 | 1e-10 | 0.05 | 0.05 | 0.35003 | 0 |  |  | 2.7 | 0 | 0.85 | 0.21998 | 1e-10 | 1e-10 | 1e-10 | 0.05 | 0.05 | 0.35002 | 0
| 2.8 | 0 | 1.2 | 0.21997 | 1e-10 | 1e-10 | 1e-10 | 0.05 | 0.05 | 0.35003 | 0 |  |  | 2 | 0 | 0 | 0.21998 | 1e-10 | 1e-10 | 1e-10 | 0.05 | 0.05 | 0.35002 | 0
| 2.6 | 0 | 0.95 | 0.21997 | 1e-10 | 1e-10 | 1e-10 | 0.05 | 0.05 | 0.35003 | 0 |  |  | 1.9 | 0 | 1.95 | 0.21998 | 1e-10 | 1e-10 | 1e-10 | 0.05 | 0.05 | 0.35002 | 0
| 2.8 | 0 | 1.35 | 0.21997 | 1e-10 | 1e-10 | 1e-10 | 0.05 | 0.05 | 0.35003 | 0 |  |  | 2.6 | 0 | 2 | 0.21998 | 1e-10 | 1e-10 | 1e-10 | 0.05 | 0.05 | 0.35002 | 0
| 1.8 | 0 | 2 | 0.21997 | 1e-10 | 1e-10 | 1e-10 | 0.05 | 0.05 | 0.35003 | 0 |  |  | 2.8 | 0 | 0.3 | 0.21998 | 1e-10 | 1e-10 | 1e-10 | 0.05 | 0.05 | 0.35002 | 0
| 2.5 | 0 | 0.85 | 0.21997 | 1e-10 | 1e-10 | 1e-10 | 0.05 | 0.05 | 0.35003 | 0 |  |  | 2.9 | 0 | 0.75 | 0.21998 | 1e-10 | 1e-10 | 1e-10 | 0.05 | 0.05 | 0.35002 | 0
| 2.6 | 0 | 0.7 | 0.21997 | 1e-10 | 1e-10 | 1e-10 | 0.05 | 0.05 | 0.35003 | 0 |  |  | 2.8 | 0 | 0.55 | 0.21998 | 1e-10 | 1e-10 | 1e-10 | 0.05 | 0.05 | 0.35002 | 0
| 2.8 | 0 | 0.05 | 0.21997 | 1e-10 | 1e-10 | 1e-10 | 0.05 | 0.05 | 0.35003 | 0 |  |  | 2.8 | 0 | 1 | 0.21998 | 1e-10 | 1e-10 | 1e-10 | 0.05 | 0.05 | 0.35002 | 0
| 2.8 | 0 | 0.45 | 0.21997 | 1e-10 | 1e-10 | 1e-10 | 0.05 | 0.05 | 0.35003 | 0 |  |  | 2.9 | 0 | 1.75 | 0.21998 | 1e-10 | 1e-10 | 1e-10 | 0.05 | 0.05 | 0.35002 | 0
| 2.7 | 0 | 1.55 | 0.21997 | 1e-10 | 1e-10 | 1e-10 | 0.05 | 0.05 | 0.35003 | 0 |  |  | 2.9 | 0 | 0.55 | 0.21998 | 1e-10 | 1e-10 | 1e-10 | 0.05 | 0.05 | 0.35002 | 0
| 2.8 | 0 | 0.2 | 0.21997 | 1e-10 | 1e-10 | 1e-10 | 0.05 | 0.05 | 0.35003 | 0 |  |  | 1.8 | 0 | 1.95 | 0.21998 | 1e-10 | 1e-10 | 1e-10 | 0.05 | 0.05 | 0.35002 | 0
| 1.7 | 0 | 2 | 0.21997 | 1e-10 | 1e-10 | 1e-10 | 0.05 | 0.05 | 0.35003 | 0 |  |  | 2.9 | 0 | 1.5 | 0.21998 | 1e-10 | 1e-10 | 1e-10 | 0.05 | 0.05 | 0.35002 | 0
| 2.6 | 0 | 1.35 | 0.21997 | 1e-10 | 1e-10 | 1e-10 | 0.05 | 0.05 | 0.35003 | 0 |  |  | 2.8 | 0 | 1.3 | 0.21998 | 1e-10 | 1e-10 | 1e-10 | 0.05 | 0.05 | 0.35002 | 0
| 2.5 | 0 | 1.85 | 0.21997 | 1e-10 | 1e-10 | 1e-10 | 0.05 | 0.05 | 0.35003 | 0 |  |  | 2.8 | 0 | 0.5 | 0.21998 | 1e-10 | 1e-10 | 1e-10 | 0.05 | 0.05 | 0.35002 | 0
| 2.7 | 0 | 0.15 | 0.21997 | 1e-10 | 1e-10 | 1e-10 | 0.05 | 0.05 | 0.35003 | 0 |  |  | 2.8 | 0 | 0.8 | 0.21998 | 1e-10 | 1e-10 | 1e-10 | 0.05 | 0.05 | 0.35002 | 0
| 2.6 | 0 | 0.35 | 0.21997 | 1e-10 | 1e-10 | 1e-10 | 0.05 | 0.05 | 0.35003 | 0 |  |  | 2.8 | 0 | 0.95 | 0.21998 | 1e-10 | 1e-10 | 1e-10 | 0.05 | 0.05 | 0.35002 | 0
| 2.6 | 0 | 0.9 | 0.21997 | 1e-10 | 1e-10 | 1e-10 | 0.05 | 0.05 | 0.35003 | 0 |  |  | 2.9 | 0 | 1 | 0.21998 | 1e-10 | 1e-10 | 1e-10 | 0.05 | 0.05 | 0.35002 | 0
| 2.8 | 0 | 1.1 | 0.21997 | 1e-10 | 1e-10 | 1e-10 | 0.05 | 0.05 | 0.35003 | 0 |  |  | 2.9 | 0 | 1.55 | 0.21998 | 1e-10 | 1e-10 | 1e-10 | 0.05 | 0.05 | 0.35002 | 0
| 2.4 | 0 | 1.85 | 0.21997 | 1e-10 | 1e-10 | 1e-10 | 0.05 | 0.05 | 0.35003 | 0 |  |  | 2 | 0 | 1.95 | 0.21998 | 1e-10 | 1e-10 | 1e-10 | 0.05 | 0.05 | 0.35002 | 0
| 2.8 | 0 | 1.5 | 0.21997 | 1e-10 | 1e-10 | 1e-10 | 0.05 | 0.05 | 0.35003 | 0 |  |  | 2.6 | 0 | 0.4 | 0.21998 | 1e-10 | 1e-10 | 1e-10 | 0.05 | 0.05 | 0.35002 | 0
| 1.7 | 0 | 1.95 | 0.21997 | 1e-10 | 1e-10 | 1e-10 | 0.05 | 0.05 | 0.35003 | 0 |  |  | 3 | 0 | 1.65 | 0.21998 | 1e-10 | 1e-10 | 1e-10 | 0.05 | 0.05 | 0.35002 | 0
| 1.8 | 0 | 0 | 0.21997 | 1e-10 | 1e-10 | 1e-10 | 0.05 | 0.05 | 0.35003 | 0 |  |  | 2.5 | 0 | 1.95 | 0.21998 | 1e-10 | 1e-10 | 1e-10 | 0.05 | 0.05 | 0.35002 | 0
| 2.7 | 0 | 1 | 0.21997 | 1e-10 | 1e-10 | 1e-10 | 0.05 | 0.05 | 0.35003 | 0 |  |  | 2.9 | 0 | 1.9 | 0.21998 | 1e-10 | 1e-10 | 1e-10 | 0.05 | 0.05 | 0.35002 | 0
| 2.5 | 0 | 1.4 | 0.21997 | 1e-10 | 1e-10 | 1e-10 | 0.05 | 0.05 | 0.35003 | 0 |  |  | 2.3 | 0 | 0 | 0.21998 | 1e-10 | 1e-10 | 1e-10 | 0.05 | 0.05 | 0.35002 | 0
| 2.7 | 0 | 0.45 | 0.21997 | 1e-10 | 1e-10 | 1e-10 | 0.05 | 0.05 | 0.35003 | 0 |  |  | 2.7 | 0 | 0.4 | 0.21998 | 1e-10 | 1e-10 | 1e-10 | 0.05 | 0.05 | 0.35002 | 0
| 1.7 | 0 | 0 | 0.21997 | 1e-10 | 1e-10 | 1e-10 | 0.05 | 0.05 | 0.35003 | 0 |  |  | 2.9 | 0 | 1.85 | 0.21998 | 1e-10 | 1e-10 | 1e-10 | 0.05 | 0.05 | 0.35002 | 0
| 2.7 | 0 | 1.1 | 0.21997 | 1e-10 | 1e-10 | 1e-10 | 0.05 | 0.05 | 0.35003 | 0 |  |  | 2.8 | 0 | 0.7 | 0.21998 | 1e-10 | 1e-10 | 1e-10 | 0.05 | 0.05 | 0.35002 | 0
| 2.7 | 0 | 1.2 | 0.21997 | 1e-10 | 1e-10 | 1e-10 | 0.05 | 0.05 | 0.35003 | 0 |  |  | 2.2 | 0 | 0 | 0.21998 | 1e-10 | 1e-10 | 1e-10 | 0.05 | 0.05 | 0.35002 | 0
| 2.7 | 0 | 1.85 | 0.21997 | 1e-10 | 1e-10 | 1e-10 | 0.05 | 0.05 | 0.35003 | 0 |  |  | 2.1 | 0 | 1.95 | 0.21998 | 1e-10 | 1e-10 | 1e-10 | 0.05 | 0.05 | 0.35002 | 0
| 2.7 | 0 | 0.25 | 0.21997 | 1e-10 | 1e-10 | 1e-10 | 0.05 | 0.05 | 0.35003 | 0 |  |  | 2.7 | 0 | 1.3 | 0.21998 | 1e-10 | 1e-10 | 1e-10 | 0.05 | 0.05 | 0.35002 | 0
| 2.1 | 0 | 0.5 | 0.21997 | 1e-10 | 1e-10 | 1e-10 | 0.05 | 0.05 | 0.35003 | 0 |  |  | 2.7 | 0 | 0.75 | 0.21998 | 1e-10 | 1e-10 | 1e-10 | 0.05 | 0.05 | 0.35002 | 0
| 2.6 | 0 | 0.3 | 0.21997 | 1e-10 | 1e-10 | 1e-10 | 0.05 | 0.05 | 0.35003 | 0 |  |  | 2.8 | 0 | 0.4 | 0.21998 | 1e-10 | 1e-10 | 1e-10 | 0.05 | 0.05 | 0.35002 | 0
| 2.3 | 0 | 0.4 | 0.21997 | 1e-10 | 1e-10 | 1e-10 | 0.05 | 0.05 | 0.35003 | 0 |  |  | 2.9 | 0 | 0.45 | 0.21998 | 1e-10 | 1e-10 | 1e-10 | 0.05 | 0.05 | 0.35002 | 0
| 1.9 | 0 | 0.05 | 0.21997 | 1e-10 | 1e-10 | 1e-10 | 0.05 | 0.05 | 0.35003 | 0 |  |  | 2.7 | 0 | 1.65 | 0.21998 | 1e-10 | 1e-10 | 1e-10 | 0.05 | 0.05 | 0.35002 | 0
| 2.8 | 0 | 1.05 | 0.21997 | 1e-10 | 1e-10 | 1e-10 | 0.05 | 0.05 | 0.35003 | 0 |  |  | 2.9 | 0 | 0.05 | 0.21998 | 1e-10 | 1e-10 | 1e-10 | 0.05 | 0.05 | 0.35002 | 0
| 2.7 | 0 | 1.6 | 0.21997 | 1e-10 | 1e-10 | 1e-10 | 0.05 | 0.05 | 0.35003 | 0 |  |  | 2.2 | 0 | 1.95 | 0.21998 | 1e-10 | 1e-10 | 1e-10 | 0.05 | 0.05 | 0.35002 | 0
| 2.6 | 0 | 1.3 | 0.21997 | 1e-10 | 1e-10 | 1e-10 | 0.05 | 0.05 | 0.35003 | 0 |  |  | 1.9 | 0 | 0 | 0.21998 | 1e-10 | 1e-10 | 1e-10 | 0.05 | 0.05 | 0.35002 | 0
| 2.4 | 0 | 0.4 | 0.21997 | 1e-10 | 1e-10 | 1e-10 | 0.05 | 0.05 | 0.35003 | 0 |  |  | 2.9 | 0 | 1.1 | 0.21998 | 1e-10 | 1e-10 | 1e-10 | 0.05 | 0.05 | 0.35002 | 0
| 2.6 | 0 | 1.45 | 0.21997 | 1e-10 | 1e-10 | 1e-10 | 0.05 | 0.05 | 0.35003 | 0 |  |  | 2.8 | 0 | 1.65 | 0.21998 | 1e-10 | 1e-10 | 1e-10 | 0.05 | 0.05 | 0.35002 | 0
| 2.7 | 0 | 0.5 | 0.21997 | 1e-10 | 1e-10 | 1e-10 | 0.05 | 0.05 | 0.35003 | 0 |  |  | 2.6 | 0 | 0.45 | 0.21998 | 1e-10 | 1e-10 | 1e-10 | 0.05 | 0.05 | 0.35002 | 0
| 2.7 | 0 | 0.2 | 0.21997 | 1e-10 | 1e-10 | 1e-10 | 0.05 | 0.05 | 0.35003 | 0 |  |  | 2.6 | 0 | 0.75 | 0.21998 | 1e-10 | 1e-10 | 1e-10 | 0.05 | 0.05 | 0.35002 | 0
| 2.5 | 0 | 0.4 | 0.21997 | 1e-10 | 1e-10 | 1e-10 | 0.05 | 0.05 | 0.35003 | 0 |  |  | 2.8 | 0 | 1.15 | 0.21998 | 1e-10 | 1e-10 | 1e-10 | 0.05 | 0.05 | 0.35002 | 0
| 1.9 | 0 | 0.75 | 0.21997 | 1e-10 | 1e-10 | 1e-10 | 0.05 | 0.05 | 0.35003 | 0 |  |  | 2.8 | 0 | 0 | 0.21998 | 1e-10 | 1e-10 | 1e-10 | 0.05 | 0.05 | 0.35002 | 0
| 2.5 | 0 | 0.15 | 0.21997 | 1e-10 | 1e-10 | 1e-10 | 0.05 | 0.05 | 0.35003 | 0 |  |  | 2.9 | 0 | 0.5 | 0.21998 | 1e-10 | 1e-10 | 1e-10 | 0.05 | 0.05 | 0.35002 | 0
| 2.5 | 0 | 0.5 | 0.21997 | 1e-10 | 1e-10 | 1e-10 | 0.05 | 0.05 | 0.35003 | 0 |  |  | 2.6 | 0 | 0.85 | 0.21998 | 1e-10 | 1e-10 | 1e-10 | 0.05 | 0.05 | 0.35002 | 0
| 2.5 | 0 | 1.6 | 0.21997 | 1e-10 | 1e-10 | 1e-10 | 0.05 | 0.05 | 0.35003 | 0 |  |  | 2.9 | 0 | 1.2 | 0.21998 | 1e-10 | 1e-10 | 1e-10 | 0.05 | 0.05 | 0.35002 | 0
| 2 | 0 | 0.75 | 0.21997 | 1e-10 | 1e-10 | 1e-10 | 0.05 | 0.05 | 0.35003 | 0 |  |  | 2.8 | 0 | 1.55 | 0.21998 | 1e-10 | 1e-10 | 1e-10 | 0.05 | 0.05 | 0.35002 | 0
| 2.4 | 0 | 0.85 | 0.21997 | 1e-10 | 1e-10 | 1e-10 | 0.05 | 0.05 | 0.35003 | 0 |  |  | 2.9 | 0 | 0 | 0.21998 | 1e-10 | 1e-10 | 1e-10 | 0.05 | 0.05 | 0.35002 | 0
| 2.7 | 0 | 1.8 | 0.21997 | 1e-10 | 1e-10 | 1e-10 | 0.05 | 0.05 | 0.35003 | 0 |  |  | 2.7 | 0 | 0.6 | 0.21998 | 1e-10 | 1e-10 | 1e-10 | 0.05 | 0.05 | 0.35002 | 0
| 2.4 | 0 | 1.05 | 0.21997 | 1e-10 | 1e-10 | 1e-10 | 0.05 | 0.05 | 0.35003 | 0 |  |  | 2.5 | 0 | 0 | 0.21998 | 1e-10 | 1e-10 | 1e-10 | 0.05 | 0.05 | 0.35002 | 0
| 2.6 | 0 | 1.8 | 0.21997 | 1e-10 | 1e-10 | 1e-10 | 0.05 | 0.05 | 0.35003 | 0 |  |  | 2.7 | 0 | 1.7 | 0.21998 | 1e-10 | 1e-10 | 1e-10 | 0.05 | 0.05 | 0.35002 | 0
| 2.5 | 0 | 0.75 | 0.21997 | 1e-10 | 1e-10 | 1e-10 | 0.05 | 0.05 | 0.35003 | 0 |  |  | 2.5 | 0 | 2 | 0.21998 | 1e-10 | 1e-10 | 1e-10 | 0.05 | 0.05 | 0.35002 | 0
| 2.6 | 0 | 0.5 | 0.21997 | 1e-10 | 1e-10 | 1e-10 | 0.05 | 0.05 | 0.35003 | 0 |  |  | 2.9 | 0 | 0.7 | 0.21998 | 1e-10 | 1e-10 | 1e-10 | 0.05 | 0.05 | 0.35002 | 0
| 2.8 | 0 | 0.15 | 0.21997 | 1e-10 | 1e-10 | 1e-10 | 0.05 | 0.05 | 0.35003 | 0 |  |  | 2.8 | 0 | 1.9 | 0.21998 | 1e-10 | 1e-10 | 1e-10 | 0.05 | 0.05 | 0.35002 | 0
| 2.5 | 0 | 0.8 | 0.21997 | 1e-10 | 1e-10 | 1e-10 | 0.05 | 0.05 | 0.35003 | 0 |  |  | 2.7 | 0 | 1.25 | 0.21998 | 1e-10 | 1e-10 | 1e-10 | 0.05 | 0.05 | 0.35002 | 0
| 2.7 | 0 | 1.9 | 0.21997 | 1e-10 | 1e-10 | 1e-10 | 0.05 | 0.05 | 0.35003 | 0 |  |  | 2.7 | 0 | 1.75 | 0.21998 | 1e-10 | 1e-10 | 1e-10 | 0.05 | 0.05 | 0.35002 | 0
| 1.5 | 0 | 1.95 | 0.21997 | 1e-10 | 1e-10 | 1e-10 | 0.05 | 0.05 | 0.35003 | 0 |  |  | 2.9 | 0 | 1.3 | 0.21998 | 1e-10 | 1e-10 | 1e-10 | 0.05 | 0.05 | 0.35002 | 0
| 2.5 | 0 | 0.3 | 0.21997 | 1e-10 | 1e-10 | 1e-10 | 0.05 | 0.05 | 0.35003 | 0 |  |  | 1.9 | 0 | 0.05 | 0.21998 | 1e-10 | 1e-10 | 1e-10 | 0.05 | 0.05 | 0.35002 | 0
| 2.5 | 0 | 0.95 | 0.21997 | 1e-10 | 1e-10 | 1e-10 | 0.05 | 0.05 | 0.35003 | 0 |  |  | 2.8 | 0 | 1.75 | 0.21998 | 1e-10 | 1e-10 | 1e-10 | 0.05 | 0.05 | 0.35002 | 0
| 2.4 | 0 | 1.1 | 0.21997 | 1e-10 | 1e-10 | 1e-10 | 0.05 | 0.05 | 0.35003 | 0 |  |  | 2.5 | 0 | 1.35 | 0.21998 | 1e-10 | 1e-10 | 1e-10 | 0.05 | 0.05 | 0.35002 | 0
| 2.6 | 0 | 0.15 | 0.21997 | 1e-10 | 1e-10 | 1e-10 | 0.05 | 0.05 | 0.35003 | 0 |  |  | 1.8 | 0 | 2 | 0.21998 | 1e-10 | 1e-10 | 1e-10 | 0.05 | 0.05 | 0.35002 | 0
| 2.7 | 0 | 0.3 | 0.21997 | 1e-10 | 1e-10 | 1e-10 | 0.05 | 0.05 | 0.35003 | 0 |  |  | 1.8 | 0 | 0 | 0.21998 | 1e-10 | 1e-10 | 1e-10 | 0.05 | 0.05 | 0.35002 | 0
| 2.3 | 0 | 0.5 | 0.21997 | 1e-10 | 1e-10 | 1e-10 | 0.05 | 0.05 | 0.35003 | 0 |  |  | 2.6 | 0 | 0.65 | 0.21998 | 1e-10 | 1e-10 | 1e-10 | 0.05 | 0.05 | 0.35002 | 0
| 2.3 | 0 | 0.95 | 0.21997 | 1e-10 | 1e-10 | 1e-10 | 0.05 | 0.05 | 0.35003 | 0 |  |  | 2.8 | 0 | 0.1 | 0.21998 | 1e-10 | 1e-10 | 1e-10 | 0.05 | 0.05 | 0.35002 | 0
| 2.9 | 0 | 1.65 | 0.21997 | 1e-10 | 1e-10 | 1e-10 | 0.05 | 0.049999 | 0.35003 | 0 |  |  | 2.7 | 0 | 1.05 | 0.21998 | 1e-10 | 1e-10 | 1e-10 | 0.05 | 0.05 | 0.35002 | 0
| 2.7 | 0 | 1.35 | 0.21997 | 1e-10 | 1e-10 | 1e-10 | 0.05 | 0.05 | 0.35003 | 0 |  |  | 2.7 | 0 | 0.05 | 0.21998 | 1e-10 | 1e-10 | 1e-10 | 0.05 | 0.05 | 0.35002 | 0
| 2.5 | 0 | 1.3 | 0.21997 | 1e-10 | 1e-10 | 1e-10 | 0.05 | 0.05 | 0.35003 | 0 |  |  | 2.7 | 0 | 1.15 | 0.21998 | 1e-10 | 1e-10 | 1e-10 | 0.05 | 0.05 | 0.35002 | 0
| 2.9 | 0 | 0.15 | 0.21997 | 1e-10 | 1e-10 | 1e-10 | 0.05 | 0.05 | 0.35004 | 0 |  |  | 2.6 | 0 | 1.85 | 0.21998 | 1e-10 | 1e-10 | 1e-10 | 0.05 | 0.05 | 0.35002 | 0
| 2.3 | 0 | 0.05 | 0.21996 | 1e-10 | 1e-10 | 1e-10 | 0.05 | 0.05 | 0.35004 | 0 |  |  | 1.7 | 0 | 2 | 0.21998 | 1e-10 | 1e-10 | 1e-10 | 0.05 | 0.05 | 0.35002 | 0
| 2.5 | 0 | 0.9 | 0.21997 | 1e-10 | 1e-10 | 1e-10 | 0.05 | 0.05 | 0.35004 | 0 |  |  | 2.7 | 0 | 0 | 0.21998 | 1e-10 | 1e-10 | 1e-10 | 0.05 | 0.05 | 0.35002 | 0
| 2.6 | 0 | 0.05 | 0.21996 | 1e-10 | 1e-10 | 1e-10 | 0.05 | 0.05 | 0.35004 | 0 |  |  | 2.4 | 0 | 0 | 0.21998 | 1e-10 | 1e-10 | 1e-10 | 0.05 | 0.05 | 0.35002 | 0
| 2.1 | 0 | 0.1 | 0.21996 | 1e-10 | 1e-10 | 1e-10 | 0.05 | 0.05 | 0.35004 | 0 |  |  | 2.8 | 0 | 1.35 | 0.21998 | 1e-10 | 1e-10 | 1e-10 | 0.05 | 0.05 | 0.35002 | 0
| 1.8 | 0 | 0.55 | 0.21996 | 1e-10 | 1e-10 | 1e-10 | 0.05 | 0.05 | 0.35004 | 0 |  |  | 2.4 | 0 | 1.95 | 0.21998 | 1e-10 | 1e-10 | 1e-10 | 0.05 | 0.05 | 0.35002 | 0
| 2.2 | 0 | 0.95 | 0.21996 | 1e-10 | 1e-10 | 1e-10 | 0.05 | 0.05 | 0.35004 | 0 |  |  | 1.7 | 0 | 1.95 | 0.21998 | 1e-10 | 1e-10 | 1e-10 | 0.05 | 0.05 | 0.35002 | 0
| 1.9 | 0 | 1.4 | 0.21996 | 1e-10 | 1e-10 | 1e-10 | 0.05 | 0.05 | 0.35004 | 0 |  |  | 2.3 | 0 | 1.95 | 0.21998 | 1e-10 | 1e-10 | 1e-10 | 0.05 | 0.05 | 0.35002 | 0
| 2.6 | 0 | 0.8 | 0.21996 | 1e-10 | 1e-10 | 1e-10 | 0.05 | 0.05 | 0.35004 | 0 |  |  | 2.8 | 0 | 0.75 | 0.21998 | 1e-10 | 1e-10 | 1e-10 | 0.05 | 0.05 | 0.35002 | 0
| 2.6 | 0 | 1 | 0.21996 | 1e-10 | 1e-10 | 1e-10 | 0.05 | 0.05 | 0.35004 | 0 |  |  | 2.7 | 0 | 0.8 | 0.21998 | 1e-10 | 1e-10 | 1e-10 | 0.05 | 0.05 | 0.35002 | 0
| 2.7 | 0 | 0.1 | 0.21996 | 1e-10 | 1e-10 | 1e-10 | 0.05 | 0.05 | 0.35004 | 0 |  |  | 2.7 | 0 | 0.95 | 0.21998 | 1e-10 | 1e-10 | 1e-10 | 0.05 | 0.05 | 0.35002 | 0
| 2 | 0 | 0.7 | 0.21996 | 1e-10 | 1e-10 | 1e-10 | 0.05 | 0.05 | 0.35004 | 0 |  |  | 2.4 | 0 | 0.5 | 0.21998 | 1e-10 | 1e-10 | 1e-10 | 0.05 | 0.05 | 0.35002 | 0
| 2.6 | 0 | 1.6 | 0.21996 | 1e-10 | 1e-10 | 1e-10 | 0.05 | 0.05 | 0.35004 | 0 |  |  | 2.7 | 0 | 0.15 | 0.21998 | 1e-10 | 1e-10 | 1e-10 | 0.05 | 0.05 | 0.35002 | 0
| 2.5 | 0 | 0.25 | 0.21996 | 1e-10 | 1e-10 | 1e-10 | 0.05 | 0.05 | 0.35004 | 0 |  |  | 2.8 | 0 | 1.25 | 0.21998 | 1e-10 | 1e-10 | 1e-10 | 0.05 | 0.05 | 0.35002 | 0
| 2.8 | 0 | 1.4 | 0.21996 | 1e-10 | 1e-10 | 1e-10 | 0.05 | 0.05 | 0.35004 | 0 |  |  | 2.8 | 0 | 0.9 | 0.21998 | 1e-10 | 1e-10 | 1e-10 | 0.05 | 0.05 | 0.35002 | 0
| 2.6 | 0 | 0 | 0.21996 | 1e-10 | 1e-10 | 1e-10 | 0.05 | 0.05 | 0.35004 | 0 |  |  | 2.8 | 0 | 1.85 | 0.21998 | 1e-10 | 1e-10 | 1e-10 | 0.05 | 0.05 | 0.35002 | 0
| 2.5 | 0 | 0.05 | 0.21996 | 1e-10 | 1e-10 | 1e-10 | 0.05 | 0.05 | 0.35004 | 0 |  |  | 2.6 | 0 | 1.75 | 0.21998 | 1e-10 | 1e-10 | 1e-10 | 0.05 | 0.05 | 0.35002 | 0
| 2.9 | 0 | 1.6 | 0.21996 | 1e-10 | 1e-10 | 1e-10 | 0.05 | 0.05 | 0.35004 | 0 |  |  | 2.7 | 0 | 0.35 | 0.21998 | 1e-10 | 1e-10 | 1e-10 | 0.05 | 0.05 | 0.35002 | 0
| 2.5 | 0 | 0.65 | 0.21996 | 1e-10 | 1e-10 | 1e-10 | 0.05 | 0.05 | 0.35004 | 0 |  |  | 2.6 | 0 | 1.35 | 0.21998 | 1e-10 | 1e-10 | 1e-10 | 0.05 | 0.05 | 0.35002 | 0
| 2.6 | 0 | 1.05 | 0.21996 | 1e-10 | 1e-10 | 1e-10 | 0.05 | 0.05 | 0.35004 | 0 |  |  | 2.8 | 0 | 0.45 | 0.21998 | 1e-10 | 1e-10 | 1e-10 | 0.05 | 0.05 | 0.35002 | 0
| 2.2 | 0 | 0.5 | 0.21996 | 1e-10 | 1e-10 | 1e-10 | 0.05 | 0.05 | 0.35004 | 0 |  |  | 2.7 | 0 | 0.7 | 0.21998 | 1e-10 | 1e-10 | 1e-10 | 0.05 | 0.05 | 0.35002 | 0
| 2.5 | 0 | 1.15 | 0.21996 | 1e-10 | 1e-10 | 1e-10 | 0.05 | 0.05 | 0.35004 | 0 |  |  | 2.8 | 0 | 0.2 | 0.21998 | 1e-10 | 1e-10 | 1e-10 | 0.05 | 0.05 | 0.35002 | 0
| 2.3 | 0 | 0.6 | 0.21996 | 1e-10 | 1e-10 | 1e-10 | 0.05 | 0.05 | 0.35004 | 0 |  |  | 2.5 | 0 | 1.4 | 0.21998 | 1e-10 | 1e-10 | 1e-10 | 0.05 | 0.05 | 0.35002 | 0
| 2.1 | 0 | 0.7 | 0.21996 | 1e-10 | 1e-10 | 1e-10 | 0.05 | 0.05 | 0.35004 | 0 |  |  | 2.7 | 0 | 1.55 | 0.21998 | 1e-10 | 1e-10 | 1e-10 | 0.05 | 0.05 | 0.35002 | 0
| 2.4 | 0 | 0.95 | 0.21996 | 1e-10 | 1e-10 | 1e-10 | 0.05 | 0.05 | 0.35004 | 0 |  |  | 2.6 | 0 | 0.9 | 0.21998 | 1e-10 | 1e-10 | 1e-10 | 0.05 | 0.05 | 0.35002 | 0
| 2.1 | 0 | 1.65 | 0.21996 | 1e-10 | 1e-10 | 1e-10 | 0.05 | 0.05 | 0.35004 | 0 |  |  | 2.7 | 0 | 1 | 0.21998 | 1e-10 | 1e-10 | 1e-10 | 0.05 | 0.05 | 0.35002 | 0
| 1.6 | 0 | 1.95 | 0.21996 | 1e-10 | 1e-10 | 1e-10 | 0.05 | 0.05 | 0.35004 | 0 |  |  | 2.8 | 0 | 0.05 | 0.21998 | 1e-10 | 1e-10 | 1e-10 | 0.05 | 0.05 | 0.35002 | 0
| 2 | 0 | 0.1 | 0.21996 | 1e-10 | 1e-10 | 1e-10 | 0.05 | 0.05 | 0.35004 | 0 |  |  | 2.5 | 0 | 0.85 | 0.21998 | 1e-10 | 1e-10 | 1e-10 | 0.05 | 0.05 | 0.35002 | 0
| 2.3 | 0 | 1.05 | 0.21996 | 1e-10 | 1e-10 | 1e-10 | 0.05 | 0.05 | 0.35004 | 0 |  |  | 2.7 | 0 | 1.5 | 0.21998 | 1e-10 | 1e-10 | 1e-10 | 0.05 | 0.05 | 0.35002 | 0
| 2.4 | 0 | 0.55 | 0.21996 | 1e-10 | 1e-10 | 1e-10 | 0.05 | 0.05 | 0.35004 | 0 |  |  | 2.8 | 0 | 1.1 | 0.21998 | 1e-10 | 1e-10 | 1e-10 | 0.05 | 0.05 | 0.35002 | 0
| 2.1 | 0 | 0.75 | 0.21996 | 1e-10 | 1e-10 | 1e-10 | 0.05 | 0.05 | 0.35004 | 0 |  |  | 2.5 | 0 | 1.85 | 0.21998 | 1e-10 | 1e-10 | 1e-10 | 0.05 | 0.05 | 0.35002 | 0
| 2.4 | 0 | 2 | 0.21996 | 1e-10 | 1e-10 | 1e-10 | 0.05 | 0.05 | 0.35004 | 0 |  |  | 2.7 | 0 | 0.5 | 0.21998 | 1e-10 | 1e-10 | 1e-10 | 0.05 | 0.05 | 0.35002 | 0
| 2.6 | 0 | 1.15 | 0.21996 | 1e-10 | 1e-10 | 1e-10 | 0.05 | 0.05 | 0.35004 | 0 |  |  | 2.6 | 0 | 0.95 | 0.21998 | 1e-10 | 1e-10 | 1e-10 | 0.05 | 0.05 | 0.35002 | 0
| 2.1 | 0 | 1.25 | 0.21996 | 1e-10 | 1e-10 | 1e-10 | 0.05 | 0.05 | 0.35004 | 0 |  |  | 2.8 | 0 | 1.05 | 0.21998 | 1e-10 | 1e-10 | 1e-10 | 0.05 | 0.05 | 0.35002 | 0
| 1.6 | 0 | 0 | 0.21996 | 1e-10 | 1e-10 | 1e-10 | 0.05 | 0.05 | 0.35004 | 0 |  |  | 2.6 | 0 | 0.7 | 0.21998 | 1e-10 | 1e-10 | 1e-10 | 0.05 | 0.05 | 0.35002 | 0
| 2.6 | 0 | 1.4 | 0.21996 | 1e-10 | 1e-10 | 1e-10 | 0.05 | 0.05 | 0.35004 | 0 |  |  | 2.7 | 0 | 1.1 | 0.21998 | 1e-10 | 1e-10 | 1e-10 | 0.05 | 0.05 | 0.35002 | 0
| 1.6 | 0 | 2 | 0.21996 | 1e-10 | 1e-10 | 1e-10 | 0.05 | 0.05 | 0.35004 | 0 |  |  | 2.8 | 0 | 1.2 | 0.21998 | 1e-10 | 1e-10 | 1e-10 | 0.05 | 0.05 | 0.35002 | 0
| 2.5 | 0 | 1.75 | 0.21996 | 1e-10 | 1e-10 | 1e-10 | 0.05 | 0.05 | 0.35004 | 0 |  |  | 2.7 | 0 | 1.45 | 0.21998 | 1e-10 | 1e-10 | 1e-10 | 0.05 | 0.05 | 0.35002 | 0
| 2.5 | 0 | 0.45 | 0.21996 | 1e-10 | 1e-10 | 1e-10 | 0.05 | 0.05 | 0.35004 | 0 |  |  | 2.3 | 0 | 0.95 | 0.21998 | 1e-10 | 1e-10 | 1e-10 | 0.05 | 0.05 | 0.35002 | 0
| 2.7 | 0 | 0.55 | 0.21996 | 1e-10 | 1e-10 | 1e-10 | 0.05 | 0.05 | 0.35004 | 0 |  |  | 1.9 | 0 | 1.4 | 0.21998 | 1e-10 | 1e-10 | 1e-10 | 0.05 | 0.05 | 0.35002 | 0
| 2.4 | 0 | 1.55 | 0.21996 | 1e-10 | 1e-10 | 1e-10 | 0.05 | 0.05 | 0.35004 | 0 |  |  | 2.6 | 0 | 0.5 | 0.21998 | 1e-10 | 1e-10 | 1e-10 | 0.05 | 0.05 | 0.35002 | 0
| 2.5 | 0 | 1.7 | 0.21996 | 1e-10 | 1e-10 | 1e-10 | 0.05 | 0.05 | 0.35004 | 0 |  |  | 2 | 0 | 0.75 | 0.21998 | 1e-10 | 1e-10 | 1e-10 | 0.05 | 0.05 | 0.35002 | 0
| 1.8 | 0 | 0.45 | 0.21996 | 1e-10 | 1e-10 | 1e-10 | 0.05 | 0.05 | 0.35004 | 0 |  |  | 2.6 | 0 | 0.35 | 0.21998 | 1e-10 | 1e-10 | 1e-10 | 0.05 | 0.05 | 0.35002 | 0
| 2 | 0 | 0.05 | 0.21996 | 1e-10 | 1e-10 | 1e-10 | 0.05 | 0.05 | 0.35004 | 0 |  |  | 2.7 | 0 | 0.45 | 0.21998 | 1e-10 | 1e-10 | 1e-10 | 0.05 | 0.05 | 0.35002 | 0
| 2.6 | 0 | 0.25 | 0.21996 | 1e-10 | 1e-10 | 1e-10 | 0.05 | 0.05 | 0.35004 | 0 |  |  | 2.5 | 0 | 0.75 | 0.21998 | 1e-10 | 1e-10 | 1e-10 | 0.05 | 0.05 | 0.35002 | 0
| 2.6 | 0 | 1.2 | 0.21996 | 1e-10 | 1e-10 | 1e-10 | 0.05 | 0.05 | 0.35004 | 0 |  |  | 1.6 | 0 | 1.95 | 0.21998 | 1e-10 | 1e-10 | 1e-10 | 0.05 | 0.05 | 0.35002 | 0
| 2.3 | 0 | 1.85 | 0.21996 | 1e-10 | 1e-10 | 1e-10 | 0.05 | 0.05 | 0.35004 | 0 |  |  | 2 | 0 | 0.05 | 0.21998 | 1e-10 | 1e-10 | 1e-10 | 0.05 | 0.05 | 0.35002 | 0
| 2.6 | 0 | 1.9 | 0.21996 | 1e-10 | 1e-10 | 1e-10 | 0.05 | 0.05 | 0.35004 | 0 |  |  | 2.8 | 0 | 0.15 | 0.21998 | 1e-10 | 1e-10 | 1e-10 | 0.05 | 0.05 | 0.35002 | 0
| 2.6 | 0 | 1.65 | 0.21996 | 1e-10 | 1e-10 | 1e-10 | 0.05 | 0.05 | 0.35004 | 0 |  |  | 2.6 | 0 | 0.3 | 0.21998 | 1e-10 | 1e-10 | 1e-10 | 0.05 | 0.05 | 0.35002 | 0
| 2.4 | 0 | 0.3 | 0.21996 | 1e-10 | 1e-10 | 1e-10 | 0.05 | 0.05 | 0.35004 | 0 |  |  | 2.7 | 0 | 1.2 | 0.21998 | 1e-10 | 1e-10 | 1e-10 | 0.05 | 0.05 | 0.35002 | 0
| 2.4 | 0 | 1.3 | 0.21996 | 1e-10 | 1e-10 | 1e-10 | 0.05 | 0.05 | 0.35004 | 0 |  |  | 2.7 | 0 | 0.2 | 0.21998 | 1e-10 | 1e-10 | 1e-10 | 0.05 | 0.05 | 0.35002 | 0
| 2.8 | 0 | 1.8 | 0.21996 | 1e-10 | 1e-10 | 1e-10 | 0.05 | 0.049999 | 0.35004 | 0 |  |  | 2.5 | 0 | 0.5 | 0.21998 | 1e-10 | 1e-10 | 1e-10 | 0.05 | 0.05 | 0.35002 | 0
| 2.2 | 0 | 1.1 | 0.21996 | 1e-10 | 1e-10 | 1e-10 | 0.05 | 0.05 | 0.35004 | 0 |  |  | 2.2 | 0 | 0.95 | 0.21998 | 1e-10 | 1e-10 | 1e-10 | 0.05 | 0.05 | 0.35002 | 0
| 2.3 | 0 | 1.45 | 0.21996 | 1e-10 | 1e-10 | 1e-10 | 0.05 | 0.05 | 0.35004 | 0 |  |  | 2.7 | 0 | 1.8 | 0.21998 | 1e-10 | 1e-10 | 1e-10 | 0.05 | 0.05 | 0.35002 | 0
| 2.6 | 0 | 1.5 | 0.21996 | 1e-10 | 1e-10 | 1e-10 | 0.05 | 0.05 | 0.35004 | 0 |  |  | 2.5 | 0 | 0.4 | 0.21998 | 1e-10 | 1e-10 | 1e-10 | 0.05 | 0.05 | 0.35002 | 0
| 2.4 | 0 | 0.45 | 0.21996 | 1e-10 | 1e-10 | 1e-10 | 0.05 | 0.05 | 0.35004 | 0 |  |  | 1.9 | 0 | 0.75 | 0.21998 | 1e-10 | 1e-10 | 1e-10 | 0.05 | 0.05 | 0.35002 | 0
| 2 | 0 | 1.9 | 0.21996 | 1e-10 | 1e-10 | 1e-10 | 0.05 | 0.05 | 0.35004 | 0 |  |  | 2.7 | 0 | 1.35 | 0.21998 | 1e-10 | 1e-10 | 1e-10 | 0.05 | 0.05 | 0.35002 | 0
| 2.3 | 0 | 1.1 | 0.21996 | 1e-10 | 1e-10 | 1e-10 | 0.05 | 0.05 | 0.35004 | 0 |  |  | 2.5 | 0 | 0.95 | 0.21998 | 1e-10 | 1e-10 | 1e-10 | 0.05 | 0.05 | 0.35002 | 0
| 1.7 | 0 | 0.6 | 0.21996 | 1e-10 | 1e-10 | 1e-10 | 0.05 | 0.05 | 0.35004 | 0 |  |  | 2.4 | 0 | 0.4 | 0.21998 | 1e-10 | 1e-10 | 1e-10 | 0.05 | 0.05 | 0.35002 | 0
| 2.1 | 0 | 0.95 | 0.21996 | 1e-10 | 1e-10 | 1e-10 | 0.05 | 0.05 | 0.35004 | 0 |  |  | 2.7 | 0 | 0.25 | 0.21998 | 1e-10 | 1e-10 | 1e-10 | 0.05 | 0.05 | 0.35002 | 0
| 1.9 | 0 | 1.35 | 0.21996 | 1e-10 | 1e-10 | 1e-10 | 0.05 | 0.05 | 0.35004 | 0 |  |  | 2.3 | 0 | 0.4 | 0.21998 | 1e-10 | 1e-10 | 1e-10 | 0.05 | 0.05 | 0.35002 | 0
| 2.4 | 0 | 0.25 | 0.21996 | 1e-10 | 1e-10 | 1e-10 | 0.05 | 0.05 | 0.35004 | 0 |  |  | 1.8 | 0 | 0.55 | 0.21998 | 1e-10 | 1e-10 | 1e-10 | 0.05 | 0.05 | 0.35002 | 0
| 2.5 | 0 | 0.6 | 0.21996 | 1e-10 | 1e-10 | 1e-10 | 0.05 | 0.05 | 0.35004 | 0 |  |  | 2.6 | 0 | 1.45 | 0.21998 | 1e-10 | 1e-10 | 1e-10 | 0.05 | 0.05 | 0.35002 | 0
| 2.5 | 0 | 1.65 | 0.21996 | 1e-10 | 1e-10 | 1e-10 | 0.05 | 0.05 | 0.35004 | 0 |  |  | 2.3 | 0 | 0.05 | 0.21998 | 1e-10 | 1e-10 | 1e-10 | 0.05 | 0.05 | 0.35002 | 0
| 2.1 | 0 | 1.35 | 0.21996 | 1e-10 | 1e-10 | 1e-10 | 0.05 | 0.05 | 0.35004 | 0 |  |  | 2.5 | 0 | 0.15 | 0.21998 | 1e-10 | 1e-10 | 1e-10 | 0.05 | 0.05 | 0.35002 | 0
| 2.3 | 0 | 1.55 | 0.21996 | 1e-10 | 1e-10 | 1e-10 | 0.05 | 0.05 | 0.35004 | 0 |  |  | 2.5 | 0 | 0.8 | 0.21998 | 1e-10 | 1e-10 | 1e-10 | 0.05 | 0.05 | 0.35002 | 0
| 2.2 | 0 | 0.65 | 0.21996 | 1e-10 | 1e-10 | 1e-10 | 0.05 | 0.05 | 0.35004 | 0 |  |  | 2.7 | 0 | 1.6 | 0.21998 | 1e-10 | 1e-10 | 1e-10 | 0.05 | 0.05 | 0.35002 | 0
| 2 | 0 | 1.65 | 0.21996 | 1e-10 | 1e-10 | 1e-10 | 0.05 | 0.05 | 0.35004 | 0 |  |  | 2.4 | 0 | 1.85 | 0.21998 | 1e-10 | 1e-10 | 1e-10 | 0.05 | 0.05 | 0.35002 | 0
| 2.1 | 0 | 0.65 | 0.21996 | 1e-10 | 1e-10 | 1e-10 | 0.05 | 0.05 | 0.35004 | 0 |  |  | 2.9 | 0 | 0.15 | 0.21998 | 1e-10 | 1e-10 | 1e-10 | 0.05 | 0.05 | 0.35002 | 0
| 2.3 | 0 | 0.75 | 0.21996 | 1e-10 | 1e-10 | 1e-10 | 0.05 | 0.05 | 0.35004 | 0 |  |  | 2.9 | 0 | 1.8 | 0.21998 | 1e-10 | 1e-10 | 1e-10 | 0.05 | 0.05 | 0.35002 | 0
| 1.7 | 0 | 0.8 | 0.21996 | 1e-10 | 1e-10 | 1e-10 | 0.05 | 0.05 | 0.35004 | 0 |  |  | 2.7 | 0 | 1.85 | 0.21998 | 1e-10 | 1e-10 | 1e-10 | 0.05 | 0.05 | 0.35002 | 0
| 1.7 | 0 | 1.6 | 0.21996 | 1e-10 | 1e-10 | 1e-10 | 0.05 | 0.05 | 0.35004 | 0 |  |  | 2 | 0 | 0.7 | 0.21998 | 1e-10 | 1e-10 | 1e-10 | 0.05 | 0.05 | 0.35002 | 0
| 2 | 0 | 1.85 | 0.21996 | 1e-10 | 1e-10 | 1e-10 | 0.05 | 0.05 | 0.35004 | 0 |  |  | 2.4 | 0 | 0.95 | 0.21998 | 1e-10 | 1e-10 | 1e-10 | 0.05 | 0.05 | 0.35002 | 0
| 2.2 | 0 | 0.6 | 0.21996 | 1e-10 | 1e-10 | 1e-10 | 0.05 | 0.05 | 0.35004 | 0 |  |  | 2.1 | 0 | 0.1 | 0.21998 | 1e-10 | 1e-10 | 1e-10 | 0.05 | 0.05 | 0.35002 | 0
| 2.4 | 0 | 0.75 | 0.21996 | 1e-10 | 1e-10 | 1e-10 | 0.05 | 0.05 | 0.35004 | 0 |  |  | 2.4 | 0 | 1.05 | 0.21998 | 1e-10 | 1e-10 | 1e-10 | 0.05 | 0.05 | 0.35002 | 0
| 2.4 | 0 | 1.4 | 0.21996 | 1e-10 | 1e-10 | 1e-10 | 0.05 | 0.05 | 0.35004 | 0 |  |  | 2.6 | 0 | 1.8 | 0.21998 | 1e-10 | 1e-10 | 1e-10 | 0.05 | 0.05 | 0.35003 | 0
| 2.4 | 0 | 1.8 | 0.21996 | 1e-10 | 1e-10 | 1e-10 | 0.05 | 0.05 | 0.35004 | 0 |  |  | 2.6 | 0 | 0 | 0.21998 | 1e-10 | 1e-10 | 1e-10 | 0.05 | 0.05 | 0.35003 | 0
| 2.4 | 0 | 1.35 | 0.21996 | 1e-10 | 1e-10 | 1e-10 | 0.05 | 0.05 | 0.35004 | 0 |  |  | 2.5 | 0 | 1.6 | 0.21998 | 1e-10 | 1e-10 | 1e-10 | 0.05 | 0.05 | 0.35003 | 0
| 2 | 0 | 1.35 | 0.21996 | 1e-10 | 1e-10 | 1e-10 | 0.05 | 0.05 | 0.35004 | 0 |  |  | 2.6 | 0 | 0.15 | 0.21998 | 1e-10 | 1e-10 | 1e-10 | 0.05 | 0.05 | 0.35003 | 0
| 1.8 | 0 | 1.4 | 0.21996 | 1e-10 | 1e-10 | 1e-10 | 0.05 | 0.05 | 0.35004 | 0 |  |  | 2.7 | 0 | 0.3 | 0.21997 | 1e-10 | 1e-10 | 1e-10 | 0.05 | 0.05 | 0.35003 | 0
| 1.9 | 0 | 1.9 | 0.21996 | 1e-10 | 1e-10 | 1e-10 | 0.05 | 0.05 | 0.35004 | 0 |  |  | 2.1 | 0 | 0.5 | 0.21998 | 1e-10 | 1e-10 | 1e-10 | 0.05 | 0.05 | 0.35003 | 0
| 2.4 | 0 | 0.9 | 0.21996 | 1e-10 | 1e-10 | 1e-10 | 0.05 | 0.05 | 0.35004 | 0 |  |  | 2.6 | 0 | 1.3 | 0.21998 | 1e-10 | 1e-10 | 1e-10 | 0.05 | 0.05 | 0.35003 | 0
| 2 | 0 | 0.95 | 0.21996 | 1e-10 | 1e-10 | 1e-10 | 0.05 | 0.05 | 0.35004 | 0 |  |  | 2.6 | 0 | 0.8 | 0.21997 | 1e-10 | 1e-10 | 1e-10 | 0.05 | 0.05 | 0.35003 | 0
| 1.9 | 0 | 1.65 | 0.21996 | 1e-10 | 1e-10 | 1e-10 | 0.05 | 0.05 | 0.35004 | 0 |  |  | 2.1 | 0 | 0.75 | 0.21997 | 1e-10 | 1e-10 | 1e-10 | 0.05 | 0.05 | 0.35003 | 0
| 2.4 | 0 | 0.15 | 0.21996 | 1e-10 | 1e-10 | 1e-10 | 0.05 | 0.05 | 0.35004 | 0 |  |  | 2.5 | 0 | 0.9 | 0.21997 | 1e-10 | 1e-10 | 1e-10 | 0.05 | 0.05 | 0.35003 | 0
| 2.4 | 0 | 0.6 | 0.21996 | 1e-10 | 1e-10 | 1e-10 | 0.05 | 0.05 | 0.35004 | 0 |  |  | 2 | 0 | 0.1 | 0.21997 | 1e-10 | 1e-10 | 1e-10 | 0.05 | 0.05 | 0.35003 | 0
| 2.4 | 0 | 1.45 | 0.21996 | 1e-10 | 1e-10 | 1e-10 | 0.05 | 0.05 | 0.35004 | 0 |  |  | 1.9 | 0 | 1.35 | 0.21997 | 1e-10 | 1e-10 | 1e-10 | 0.05 | 0.05 | 0.35003 | 0
| 1.8 | 0 | 0.6 | 0.21996 | 1e-10 | 1e-10 | 1e-10 | 0.05 | 0.05 | 0.35004 | 0 |  |  | 2.8 | 0 | 1.4 | 0.21997 | 1e-10 | 1e-10 | 1e-10 | 0.05 | 0.05 | 0.35003 | 0
| 2.6 | 0 | 1.25 | 0.21996 | 1e-10 | 1e-10 | 1e-10 | 0.05 | 0.05 | 0.35004 | 0 |  |  | 1.7 | 0 | 0.8 | 0.21997 | 1e-10 | 1e-10 | 1e-10 | 0.05 | 0.05 | 0.35003 | 0
| 2.2 | 0 | 1.05 | 0.21996 | 1e-10 | 1e-10 | 1e-10 | 0.05 | 0.05 | 0.35004 | 0 |  |  | 2.4 | 0 | 0.85 | 0.21997 | 1e-10 | 1e-10 | 1e-10 | 0.05 | 0.05 | 0.35003 | 0
| 2.3 | 0 | 1.25 | 0.21996 | 1e-10 | 1e-10 | 1e-10 | 0.05 | 0.05 | 0.35004 | 0 |  |  | 2.6 | 0 | 1.05 | 0.21997 | 1e-10 | 1e-10 | 1e-10 | 0.05 | 0.05 | 0.35003 | 0
| 1.8 | 0 | 0.05 | 0.21996 | 1e-10 | 1e-10 | 1e-10 | 0.05 | 0.05 | 0.35004 | 0 |  |  | 2.9 | 0 | 1.6 | 0.21997 | 1e-10 | 1e-10 | 1e-10 | 0.05 | 0.05 | 0.35003 | 0
| 2.2 | 0 | 1.65 | 0.21996 | 1e-10 | 1e-10 | 1e-10 | 0.05 | 0.05 | 0.35004 | 0 |  |  | 2.7 | 0 | 0.1 | 0.21997 | 1e-10 | 1e-10 | 1e-10 | 0.05 | 0.05 | 0.35003 | 0
| 2.2 | 0 | 0.1 | 0.21996 | 1e-10 | 1e-10 | 1e-10 | 0.05 | 0.05 | 0.35004 | 0 |  |  | 2.1 | 0 | 0.7 | 0.21997 | 1e-10 | 1e-10 | 1e-10 | 0.05 | 0.05 | 0.35003 | 0
| 2.6 | 0 | 0.2 | 0.21996 | 1e-10 | 1e-10 | 1e-10 | 0.05 | 0.05 | 0.35004 | 0 |  |  | 1.8 | 0 | 0.8 | 0.21997 | 1e-10 | 1e-10 | 1e-10 | 0.05 | 0.05 | 0.35003 | 0
| 1.9 | 0 | 0.45 | 0.21996 | 1e-10 | 1e-10 | 1e-10 | 0.05 | 0.05 | 0.35004 | 0 |  |  | 1.8 | 0 | 1.4 | 0.21997 | 1e-10 | 1e-10 | 1e-10 | 0.05 | 0.05 | 0.35003 | 0
| 2.5 | 0 | 1.1 | 0.21996 | 1e-10 | 1e-10 | 1e-10 | 0.05 | 0.05 | 0.35004 | 0 |  |  | 2 | 0 | 1.9 | 0.21997 | 1e-10 | 1e-10 | 1e-10 | 0.05 | 0.05 | 0.35003 | 0
| 1.9 | 0 | 0.35 | 0.21996 | 1e-10 | 1e-10 | 1e-10 | 0.05 | 0.05 | 0.35004 | 0 |  |  | 2.4 | 0 | 1.1 | 0.21997 | 1e-10 | 1e-10 | 1e-10 | 0.05 | 0.05 | 0.35003 | 0
| 1.8 | 0 | 0.75 | 0.21996 | 1e-10 | 1e-10 | 1e-10 | 0.05 | 0.05 | 0.35004 | 0 |  |  | 1.8 | 0 | 0.05 | 0.21997 | 1e-10 | 1e-10 | 1e-10 | 0.05 | 0.05 | 0.35003 | 0
| 2.2 | 0 | 0.35 | 0.21996 | 1e-10 | 1e-10 | 1e-10 | 0.05 | 0.05 | 0.35004 | 0 |  |  | 2.6 | 0 | 0.05 | 0.21997 | 1e-10 | 1e-10 | 1e-10 | 0.05 | 0.05 | 0.35003 | 0
| 2.3 | 0 | 0.85 | 0.21996 | 1e-10 | 1e-10 | 1e-10 | 0.05 | 0.05 | 0.35004 | 0 |  |  | 2.5 | 0 | 0.05 | 0.21997 | 1e-10 | 1e-10 | 1e-10 | 0.05 | 0.05 | 0.35003 | 0
| 1.7 | 0 | 1.4 | 0.21996 | 1e-10 | 1e-10 | 1e-10 | 0.05 | 0.05 | 0.35004 | 0 |  |  | 2.4 | 0 | 1.55 | 0.21997 | 1e-10 | 1e-10 | 1e-10 | 0.05 | 0.05 | 0.35003 | 0
| 1.8 | 0 | 0.8 | 0.21996 | 1e-10 | 1e-10 | 1e-10 | 0.05 | 0.05 | 0.35004 | 0 |  |  | 2.3 | 0 | 0.6 | 0.21997 | 1e-10 | 1e-10 | 1e-10 | 0.05 | 0.05 | 0.35003 | 0
| 2.2 | 0 | 1.15 | 0.21996 | 1e-10 | 1e-10 | 1e-10 | 0.05 | 0.05 | 0.35004 | 0 |  |  | 2.6 | 0 | 1 | 0.21997 | 1e-10 | 1e-10 | 1e-10 | 0.05 | 0.05 | 0.35003 | 0
| 2.3 | 0 | 1.7 | 0.21996 | 1e-10 | 1e-10 | 1e-10 | 0.05 | 0.05 | 0.35004 | 0 |  |  | 2.4 | 0 | 0.55 | 0.21997 | 1e-10 | 1e-10 | 1e-10 | 0.05 | 0.05 | 0.35003 | 0
| 2.5 | 0 | 1.9 | 0.21996 | 1e-10 | 1e-10 | 1e-10 | 0.05 | 0.05 | 0.35005 | 0 |  |  | 2.7 | 0 | 0.55 | 0.21997 | 1e-10 | 1e-10 | 1e-10 | 0.05 | 0.05 | 0.35003 | 0
| 2.3 | 0 | 0.65 | 0.21996 | 1e-10 | 1e-10 | 1e-10 | 0.05 | 0.05 | 0.35005 | 0 |  |  | 2.6 | 0 | 1.4 | 0.21997 | 1e-10 | 1e-10 | 1e-10 | 0.05 | 0.05 | 0.35003 | 0
| 2.1 | 0 | 0.15 | 0.21995 | 1e-10 | 1e-10 | 1e-10 | 0.05 | 0.05 | 0.35005 | 0 |  |  | 2.8 | 0 | 1.5 | 0.21997 | 1e-10 | 1e-10 | 1e-10 | 0.05 | 0.05 | 0.35003 | 0
| 1.8 | 0 | 1.65 | 0.21995 | 1e-10 | 1e-10 | 1e-10 | 0.05 | 0.05 | 0.35005 | 0 |  |  | 2.5 | 0 | 0.25 | 0.21997 | 1e-10 | 1e-10 | 1e-10 | 0.05 | 0.05 | 0.35003 | 0
| 2 | 0 | 0.5 | 0.21995 | 1e-10 | 1e-10 | 1e-10 | 0.05 | 0.05 | 0.35005 | 0 |  |  | 2.6 | 0 | 1.6 | 0.21997 | 1e-10 | 1e-10 | 1e-10 | 0.05 | 0.05 | 0.35003 | 0
| 2.3 | 0 | 0.55 | 0.21995 | 1e-10 | 1e-10 | 1e-10 | 0.05 | 0.05 | 0.35005 | 0 |  |  | 2.6 | 0 | 1.65 | 0.21997 | 1e-10 | 1e-10 | 1e-10 | 0.05 | 0.05 | 0.35003 | 0
| 2.4 | 0 | 1.6 | 0.21995 | 1e-10 | 1e-10 | 1e-10 | 0.05 | 0.05 | 0.35005 | 0 |  |  | 1.7 | 0 | 0.6 | 0.21997 | 1e-10 | 1e-10 | 1e-10 | 0.05 | 0.05 | 0.35003 | 0
| 2.2 | 0 | 0.75 | 0.21995 | 1e-10 | 1e-10 | 1e-10 | 0.05 | 0.05 | 0.35005 | 0 |  |  | 1.9 | 0 | 1.9 | 0.21997 | 1e-10 | 1e-10 | 1e-10 | 0.05 | 0.05 | 0.35003 | 0
| 2.6 | 0 | 0.6 | 0.21995 | 1e-10 | 1e-10 | 1e-10 | 0.05 | 0.05 | 0.35005 | 0 |  |  | 1.6 | 0 | 2 | 0.21997 | 1e-10 | 1e-10 | 1e-10 | 0.05 | 0.05 | 0.35003 | 0
| 2.2 | 0 | 1.45 | 0.21995 | 1e-10 | 1e-10 | 1e-10 | 0.05 | 0.05 | 0.35005 | 0 |  |  | 2.1 | 0 | 0.95 | 0.21997 | 1e-10 | 1e-10 | 1e-10 | 0.05 | 0.05 | 0.35003 | 0
| 2.1 | 0 | 1.55 | 0.21995 | 1e-10 | 1e-10 | 1e-10 | 0.05 | 0.05 | 0.35005 | 0 |  |  | 2.3 | 0 | 1.05 | 0.21997 | 1e-10 | 1e-10 | 1e-10 | 0.05 | 0.05 | 0.35003 | 0
| 1.6 | 0 | 1.9 | 0.21995 | 1e-10 | 1e-10 | 1e-10 | 0.05 | 0.05 | 0.35005 | 0 |  |  | 2.3 | 0 | 0.75 | 0.21997 | 1e-10 | 1e-10 | 1e-10 | 0.05 | 0.05 | 0.35003 | 0
| 2.3 | 0 | 0.1 | 0.21995 | 1e-10 | 1e-10 | 1e-10 | 0.05 | 0.05 | 0.35005 | 0 |  |  | 1.8 | 0 | 0.25 | 0.21997 | 1e-10 | 1e-10 | 1e-10 | 0.05 | 0.05 | 0.35003 | 0
| 2.3 | 0 | 0.9 | 0.21995 | 1e-10 | 1e-10 | 1e-10 | 0.05 | 0.05 | 0.35005 | 0 |  |  | 2.5 | 0 | 1.3 | 0.21997 | 1e-10 | 1e-10 | 1e-10 | 0.05 | 0.05 | 0.35003 | 0
| 1.9 | 0 | 0.8 | 0.21995 | 1e-10 | 1e-10 | 1e-10 | 0.05 | 0.05 | 0.35005 | 0 |  |  | 2.3 | 0 | 1.45 | 0.21997 | 1e-10 | 1e-10 | 1e-10 | 0.05 | 0.05 | 0.35003 | 0
| 2.4 | 0 | 1.9 | 0.21995 | 1e-10 | 1e-10 | 1e-10 | 0.05 | 0.05 | 0.35005 | 0 |  |  | 2.5 | 0 | 0.3 | 0.21997 | 1e-10 | 1e-10 | 1e-10 | 0.05 | 0.05 | 0.35003 | 0
| 2.6 | 0 | 1.1 | 0.21995 | 1e-10 | 1e-10 | 1e-10 | 0.05 | 0.05 | 0.35005 | 0 |  |  | 1.9 | 0 | 0.8 | 0.21997 | 1e-10 | 1e-10 | 1e-10 | 0.05 | 0.05 | 0.35003 | 0
| 2.5 | 0 | 1.05 | 0.21995 | 1e-10 | 1e-10 | 1e-10 | 0.05 | 0.049999 | 0.35005 | 0 |  |  | 1.8 | 0 | 0.45 | 0.21997 | 1e-10 | 1e-10 | 1e-10 | 0.05 | 0.05 | 0.35003 | 0
| 2.6 | 0 | 1.7 | 0.21995 | 1e-10 | 1e-10 | 1e-10 | 0.05 | 0.049999 | 0.35005 | 0 |  |  | 2.4 | 0 | 0.75 | 0.21997 | 1e-10 | 1e-10 | 1e-10 | 0.05 | 0.05 | 0.35003 | 0
| 2.1 | 0 | 1.85 | 0.21995 | 1e-10 | 1e-10 | 1e-10 | 0.05 | 0.05 | 0.35005 | 0 |  |  | 2 | 0 | 1.35 | 0.21997 | 1e-10 | 1e-10 | 1e-10 | 0.05 | 0.05 | 0.35003 | 0
| 2.1 | 0 | 0.55 | 0.21995 | 1e-10 | 1e-10 | 1e-10 | 0.05 | 0.05 | 0.35005 | 0 |  |  | 2.5 | 0 | 1.75 | 0.21997 | 1e-10 | 1e-10 | 1e-10 | 0.05 | 0.05 | 0.35003 | 0
| 2.5 | 0 | 0.55 | 0.21995 | 1e-10 | 1e-10 | 1e-10 | 0.05 | 0.049999 | 0.35005 | 0 |  |  | 2.5 | 0 | 0.45 | 0.21997 | 1e-10 | 1e-10 | 1e-10 | 0.05 | 0.05 | 0.35003 | 0
| 1.9 | 0 | 2 | 0.21995 | 1e-10 | 1e-10 | 1e-10 | 0.05 | 0.049999 | 0.35005 | 0 |  |  | 2.5 | 0 | 0.65 | 0.21997 | 1e-10 | 1e-10 | 1e-10 | 0.05 | 0.05 | 0.35003 | 0
| 2.3 | 0 | 1.8 | 0.21995 | 1e-10 | 1e-10 | 1e-10 | 0.05 | 0.05 | 0.35005 | 0 |  |  | 2.3 | 0 | 1.55 | 0.21997 | 1e-10 | 1e-10 | 1e-10 | 0.05 | 0.05 | 0.35003 | 0
| 2 | 0 | 0.25 | 0.21995 | 1e-10 | 1e-10 | 1e-10 | 0.05 | 0.05 | 0.35005 | 0 |  |  | 2.5 | 0 | 1.65 | 0.21997 | 1e-10 | 1e-10 | 1e-10 | 0.05 | 0.05 | 0.35003 | 0
| 2.2 | 0 | 1.55 | 0.21995 | 1e-10 | 1e-10 | 1e-10 | 0.05 | 0.05 | 0.35005 | 0 |  |  | 2.4 | 0 | 0.45 | 0.21997 | 1e-10 | 1e-10 | 1e-10 | 0.05 | 0.05 | 0.35003 | 0
| 2.4 | 0 | 1.25 | 0.21995 | 1e-10 | 1e-10 | 1e-10 | 0.05 | 0.05 | 0.35005 | 0 |  |  | 2.5 | 0 | 1.15 | 0.21997 | 1e-10 | 1e-10 | 1e-10 | 0.05 | 0.05 | 0.35003 | 0
| 1.8 | 0 | 0.25 | 0.21995 | 1e-10 | 1e-10 | 1e-10 | 0.05 | 0.05 | 0.35005 | 0 |  |  | 2.1 | 0 | 1.35 | 0.21997 | 1e-10 | 1e-10 | 1e-10 | 0.05 | 0.05 | 0.35003 | 0
| 2.5 | 0 | 0.35 | 0.21995 | 1e-10 | 1e-10 | 1e-10 | 0.05 | 0.05 | 0.35005 | 0 |  |  | 2.1 | 0 | 1.65 | 0.21997 | 1e-10 | 1e-10 | 1e-10 | 0.05 | 0.05 | 0.35003 | 0
| 1.5 | 0 | 2 | 0.21995 | 1e-10 | 1e-10 | 1e-10 | 0.05 | 0.05 | 0.35005 | 0 |  |  | 2.6 | 0 | 1.2 | 0.21997 | 1e-10 | 1e-10 | 1e-10 | 0.05 | 0.05 | 0.35003 | 0
| 2.2 | 0 | 1.25 | 0.21995 | 1e-10 | 1e-10 | 1e-10 | 0.05 | 0.05 | 0.35005 | 0 |  |  | 2.5 | 0 | 1.7 | 0.21997 | 1e-10 | 1e-10 | 1e-10 | 0.05 | 0.05 | 0.35003 | 0
| 2.4 | 0 | 1.7 | 0.21995 | 1e-10 | 1e-10 | 1e-10 | 0.05 | 0.05 | 0.35005 | 0 |  |  | 1.8 | 0 | 0.75 | 0.21997 | 1e-10 | 1e-10 | 1e-10 | 0.05 | 0.05 | 0.35003 | 0
| 2.2 | 0 | 0.4 | 0.21995 | 1e-10 | 1e-10 | 1e-10 | 0.05 | 0.05 | 0.35005 | 0 |  |  | 2.7 | 0 | 1.9 | 0.21997 | 1e-10 | 1e-10 | 1e-10 | 0.05 | 0.05 | 0.35003 | 0
| 1.9 | 0 | 0.95 | 0.21995 | 1e-10 | 1e-10 | 1e-10 | 0.05 | 0.05 | 0.35005 | 0 |  |  | 1.6 | 0 | 1.9 | 0.21997 | 1e-10 | 1e-10 | 1e-10 | 0.05 | 0.05 | 0.35003 | 0
| 2.5 | 0 | 1.55 | 0.21995 | 1e-10 | 1e-10 | 1e-10 | 0.05 | 0.049999 | 0.35005 | 0 |  |  | 2.2 | 0 | 0.1 | 0.21997 | 1e-10 | 1e-10 | 1e-10 | 0.05 | 0.05 | 0.35003 | 0
| 2.1 | 0 | 1.9 | 0.21995 | 1e-10 | 1e-10 | 1e-10 | 0.05 | 0.049999 | 0.35005 | 0 |  |  | 2.1 | 0 | 0.65 | 0.21997 | 1e-10 | 1e-10 | 1e-10 | 0.05 | 0.05 | 0.35003 | 0
| 2 | 0 | 0.35 | 0.21995 | 1e-10 | 1e-10 | 1e-10 | 0.05 | 0.05 | 0.35005 | 0 |  |  | 2.6 | 0 | 0.25 | 0.21997 | 1e-10 | 1e-10 | 1e-10 | 0.05 | 0.05 | 0.35003 | 0
| 2.5 | 0 | 1.8 | 0.21995 | 1e-10 | 1e-10 | 1e-10 | 0.05 | 0.049999 | 0.35005 | 0 |  |  | 2.4 | 0 | 1.3 | 0.21997 | 1e-10 | 1e-10 | 1e-10 | 0.05 | 0.05 | 0.35003 | 0
| 1.9 | 0 | 0.2 | 0.21995 | 1e-10 | 1e-10 | 1e-10 | 0.05 | 0.05 | 0.35005 | 0 |  |  | 2.5 | 0 | 0.6 | 0.21997 | 1e-10 | 1e-10 | 1e-10 | 0.05 | 0.05 | 0.35003 | 0
| 2.7 | 0 | 0.9 | 0.21995 | 1e-10 | 1e-10 | 1e-10 | 0.05 | 0.049999 | 0.35005 | 0 |  |  | 2.2 | 0 | 0.65 | 0.21997 | 1e-10 | 1e-10 | 1e-10 | 0.05 | 0.05 | 0.35003 | 0
| 2.5 | 0 | 1.45 | 0.21995 | 1e-10 | 1e-10 | 1e-10 | 0.05 | 0.049999 | 0.35005 | 0 |  |  | 2.6 | 0 | 1.5 | 0.21997 | 1e-10 | 1e-10 | 1e-10 | 0.05 | 0.05 | 0.35003 | 0
| 2.2 | 0 | 0.25 | 0.21995 | 1e-10 | 1e-10 | 1e-10 | 0.05 | 0.049999 | 0.35005 | 0 |  |  | 1.9 | 0 | 0.25 | 0.21997 | 1e-10 | 1e-10 | 1e-10 | 0.05 | 0.05 | 0.35003 | 0
| 2.1 | 0 | 0.25 | 0.21995 | 1e-10 | 1e-10 | 1e-10 | 0.05 | 0.049999 | 0.35005 | 0 |  |  | 1.9 | 0 | 0.6 | 0.21997 | 1e-10 | 1e-10 | 1e-10 | 0.05 | 0.05 | 0.35003 | 0
| 1.7 | 0 | 1.25 | 0.21995 | 1e-10 | 1e-10 | 1e-10 | 0.05 | 0.05 | 0.35005 | 0 |  |  | 1.8 | 0 | 0.6 | 0.21997 | 1e-10 | 1e-10 | 1e-10 | 0.05 | 0.05 | 0.35003 | 0
| 2.2 | 0 | 1.35 | 0.21995 | 1e-10 | 1e-10 | 1e-10 | 0.05 | 0.049999 | 0.35005 | 0 |  |  | 1.9 | 0 | 1.65 | 0.21997 | 1e-10 | 1e-10 | 1e-10 | 0.05 | 0.05 | 0.35003 | 0
| 1.9 | 0 | 0.6 | 0.21995 | 1e-10 | 1e-10 | 1e-10 | 0.05 | 0.05 | 0.35005 | 0 |  |  | 1.9 | 0 | 0.35 | 0.21997 | 1e-10 | 1e-10 | 1e-10 | 0.05 | 0.05 | 0.35003 | 0
| 1.7 | 0 | 0.55 | 0.21995 | 1e-10 | 1e-10 | 1e-10 | 0.05 | 0.05 | 0.35005 | 0 |  |  | 2.4 | 0 | 1.45 | 0.21997 | 1e-10 | 1e-10 | 1e-10 | 0.05 | 0.05 | 0.35003 | 0
| 2.2 | 0 | 1.7 | 0.21995 | 1e-10 | 1e-10 | 1e-10 | 0.05 | 0.05 | 0.35005 | 0 |  |  | 2.4 | 0 | 0.25 | 0.21997 | 1e-10 | 1e-10 | 1e-10 | 0.05 | 0.05 | 0.35003 | 0
| 2.2 | 0 | 0.7 | 0.21995 | 1e-10 | 1e-10 | 1e-10 | 0.05 | 0.049999 | 0.35005 | 0 |  |  | 2.4 | 0 | 0.6 | 0.21997 | 1e-10 | 1e-10 | 1e-10 | 0.05 | 0.05 | 0.35003 | 0
| 2.5 | 0 | 0.7 | 0.21995 | 1e-10 | 1e-10 | 1e-10 | 0.05 | 0.049999 | 0.35005 | 0 |  |  | 2.6 | 0 | 1.15 | 0.21997 | 1e-10 | 1e-10 | 1e-10 | 0.05 | 0.05 | 0.35003 | 0
| 1.9 | 0 | 0.25 | 0.21995 | 1e-10 | 1e-10 | 1e-10 | 0.05 | 0.049999 | 0.35005 | 0 |  |  | 2 | 0 | 1.65 | 0.21997 | 1e-10 | 1e-10 | 1e-10 | 0.05 | 0.05 | 0.35003 | 0
| 2.4 | 0 | 0.8 | 0.21995 | 1e-10 | 1e-10 | 1e-10 | 0.05 | 0.049999 | 0.35005 | 0 |  |  | 2.3 | 0 | 0.5 | 0.21997 | 1e-10 | 1e-10 | 1e-10 | 0.05 | 0.05 | 0.35003 | 0
| 1.8 | 0 | 0.95 | 0.21995 | 1e-10 | 1e-10 | 1e-10 | 0.05 | 0.05 | 0.35005 | 0 |  |  | 2.2 | 0 | 0.6 | 0.21997 | 1e-10 | 1e-10 | 1e-10 | 0.05 | 0.05 | 0.35003 | 0
| 1.8 | 0 | 0.2 | 0.21995 | 1e-10 | 1e-10 | 1e-10 | 0.05 | 0.05 | 0.35005 | 0 |  |  | 2.4 | 0 | 0.9 | 0.21997 | 1e-10 | 1e-10 | 1e-10 | 0.05 | 0.05 | 0.35003 | 0
| 2 | 0 | 1.4 | 0.21995 | 1e-10 | 1e-10 | 1e-10 | 0.05 | 0.049999 | 0.35005 | 0 |  |  | 2 | 0 | 1.85 | 0.21997 | 1e-10 | 1e-10 | 1e-10 | 0.05 | 0.05 | 0.35003 | 0
| 2.6 | 0 | 0.55 | 0.21995 | 1e-10 | 1e-10 | 1e-10 | 0.05 | 0.049999 | 0.35005 | 0 |  |  | 2 | 0 | 0.25 | 0.21997 | 1e-10 | 1e-10 | 1e-10 | 0.05 | 0.05 | 0.35003 | 0
| 2.7 | 0 | 1.4 | 0.21995 | 1e-10 | 1e-10 | 1e-10 | 0.05 | 0.049999 | 0.35005 | 0 |  |  | 1.7 | 0 | 0.55 | 0.21997 | 1e-10 | 1e-10 | 1e-10 | 0.05 | 0.05 | 0.35003 | 0
| 2.3 | 0 | 0.15 | 0.21995 | 1e-10 | 1e-10 | 1e-10 | 0.05 | 0.049999 | 0.35005 | 0 |  |  | 2.1 | 0 | 1.25 | 0.21997 | 1e-10 | 1e-10 | 1e-10 | 0.05 | 0.05 | 0.35003 | 0
| 2 | 0 | 2 | 0.21995 | 1e-10 | 1e-10 | 1e-10 | 0.05 | 0.049999 | 0.35005 | 0 |  |  | 2.2 | 0 | 0.35 | 0.21997 | 1e-10 | 1e-10 | 1e-10 | 0.05 | 0.05 | 0.35003 | 0
| 2.1 | 0 | 0.3 | 0.21995 | 1e-10 | 1e-10 | 1e-10 | 0.05 | 0.049999 | 0.35005 | 0 |  |  | 2.3 | 0 | 1.1 | 0.21997 | 1e-10 | 1e-10 | 1e-10 | 0.05 | 0.05 | 0.35003 | 0
| 2.2 | 0 | 0.3 | 0.21995 | 1e-10 | 1e-10 | 1e-10 | 0.05 | 0.049999 | 0.35005 | 0 |  |  | 2.3 | 0 | 1.7 | 0.21997 | 1e-10 | 1e-10 | 1e-10 | 0.05 | 0.05 | 0.35003 | 0
| 2.3 | 0 | 1.5 | 0.21995 | 1e-10 | 1e-10 | 1e-10 | 0.05 | 0.049999 | 0.35005 | 0 |  |  | 2.1 | 0 | 1.9 | 0.21997 | 1e-10 | 1e-10 | 1e-10 | 0.05 | 0.05 | 0.35003 | 0
| 2.1 | 0 | 1.15 | 0.21995 | 1e-10 | 1e-10 | 1e-10 | 0.05 | 0.05 | 0.35005 | 0 |  |  | 2.4 | 0 | 0.15 | 0.21997 | 1e-10 | 1e-10 | 1e-10 | 0.05 | 0.05 | 0.35003 | 0
| 1.7 | 0 | 0.05 | 0.21995 | 1e-10 | 1e-10 | 1e-10 | 0.05 | 0.05 | 0.35005 | 0 |  |  | 2.6 | 0 | 1.25 | 0.21997 | 1e-10 | 1e-10 | 1e-10 | 0.05 | 0.05 | 0.35003 | 0
| 2.3 | 0 | 0.3 | 0.21995 | 1e-10 | 1e-10 | 1e-10 | 0.05 | 0.049999 | 0.35005 | 0 |  |  | 2.5 | 0 | 1.9 | 0.21997 | 1e-10 | 1e-10 | 1e-10 | 0.05 | 0.05 | 0.35003 | 0
| 2 | 0 | 1.7 | 0.21995 | 1e-10 | 1e-10 | 1e-10 | 0.05 | 0.05 | 0.35005 | 0 |  |  | 2.6 | 0 | 1.9 | 0.21997 | 1e-10 | 1e-10 | 1e-10 | 0.05 | 0.05 | 0.35003 | 0
| 1.5 | 0 | 1.9 | 0.21995 | 1e-10 | 1e-10 | 1e-10 | 0.05 | 0.05 | 0.35005 | 0 |  |  | 2.3 | 0 | 0.1 | 0.21997 | 1e-10 | 1e-10 | 1e-10 | 0.05 | 0.05 | 0.35003 | 0
| 1.7 | 0 | 1.65 | 0.21995 | 1e-10 | 1e-10 | 1e-10 | 0.05 | 0.05 | 0.35005 | 0 |  |  | 2.2 | 0 | 0.75 | 0.21997 | 1e-10 | 1e-10 | 1e-10 | 0.05 | 0.05 | 0.35003 | 0
| 2.3 | 0 | 2 | 0.21995 | 1e-10 | 1e-10 | 1e-10 | 0.05 | 0.049999 | 0.35005 | 0 |  |  | 2.4 | 0 | 1.35 | 0.21997 | 1e-10 | 1e-10 | 1e-10 | 0.05 | 0.05 | 0.35003 | 0
| 1.6 | 0 | 0.6 | 0.21995 | 1e-10 | 1e-10 | 1e-10 | 0.05 | 0.05 | 0.35005 | 0 |  |  | 2.2 | 0 | 1.1 | 0.21997 | 1e-10 | 1e-10 | 1e-10 | 0.05 | 0.05 | 0.35003 | 0
| 2.4 | 0 | 0.05 | 0.21995 | 1e-10 | 1e-10 | 1e-10 | 0.05 | 0.049999 | 0.35005 | 0 |  |  | 2.6 | 0 | 0.2 | 0.21997 | 1e-10 | 1e-10 | 1e-10 | 0.05 | 0.05 | 0.35003 | 0
| 2.2 | 0 | 0.05 | 0.21995 | 1e-10 | 1e-10 | 1e-10 | 0.05 | 0.049999 | 0.35005 | 0 |  |  | 2.2 | 0 | 1.15 | 0.21997 | 1e-10 | 1e-10 | 1e-10 | 0.05 | 0.05 | 0.35003 | 0
| 2.1 | 0 | 0.85 | 0.21995 | 1e-10 | 1e-10 | 1e-10 | 0.05 | 0.05 | 0.35005 | 0 |  |  | 2.3 | 0 | 1.85 | 0.21997 | 1e-10 | 1e-10 | 1e-10 | 0.05 | 0.05 | 0.35003 | 0
| 2.5 | 0 | 1 | 0.21995 | 1e-10 | 1e-10 | 1e-10 | 0.05 | 0.049999 | 0.35005 | 0 |  |  | 1.9 | 0 | 2 | 0.21997 | 1e-10 | 1e-10 | 1e-10 | 0.05 | 0.05 | 0.35003 | 0
| 2.5 | 0 | 1.25 | 0.21995 | 1e-10 | 1e-10 | 1e-10 | 0.05 | 0.049999 | 0.35005 | 0 |  |  | 2.2 | 0 | 0.4 | 0.21997 | 1e-10 | 1e-10 | 1e-10 | 0.05 | 0.05 | 0.35003 | 0
| 2.6 | 0 | 0.1 | 0.21995 | 1e-10 | 1e-10 | 1e-10 | 0.05 | 0.049999 | 0.35005 | 0 |  |  | 2.4 | 0 | 1.4 | 0.21997 | 1e-10 | 1e-10 | 1e-10 | 0.05 | 0.05 | 0.35003 | 0
| 2.4 | 0 | 1 | 0.21995 | 1e-10 | 1e-10 | 1e-10 | 0.05 | 0.049999 | 0.35005 | 0 |  |  | 2.2 | 0 | 1.45 | 0.21997 | 1e-10 | 1e-10 | 1e-10 | 0.05 | 0.05 | 0.35003 | 0
| 1.8 | 0 | 1.5 | 0.21995 | 1e-10 | 1e-10 | 1e-10 | 0.05 | 0.05 | 0.35005 | 0 |  |  | 2.4 | 0 | 1.9 | 0.21997 | 1e-10 | 1e-10 | 1e-10 | 0.05 | 0.05 | 0.35003 | 0
| 2.3 | 0 | 1.75 | 0.21995 | 1e-10 | 1e-10 | 1e-10 | 0.05 | 0.05 | 0.35005 | 0 |  |  | 2.4 | 0 | 0.3 | 0.21997 | 1e-10 | 1e-10 | 1e-10 | 0.05 | 0.05 | 0.35003 | 0
| 2.1 | 0 | 0.35 | 0.21995 | 1e-10 | 1e-10 | 1e-10 | 0.05 | 0.049999 | 0.35005 | 0 |  |  | 2 | 0 | 0.95 | 0.21997 | 1e-10 | 1e-10 | 1e-10 | 0.05 | 0.05 | 0.35003 | 0
| 1.9 | 0 | 1.2 | 0.21995 | 1e-10 | 1e-10 | 1e-10 | 0.05 | 0.05 | 0.35005 | 0 |  |  | 2.4 | 0 | 2 | 0.21997 | 1e-10 | 1e-10 | 1e-10 | 0.05 | 0.05 | 0.35003 | 0
| 2.1 | 0 | 1.45 | 0.21995 | 1e-10 | 1e-10 | 1e-10 | 0.05 | 0.049999 | 0.35005 | 0 |  |  | 2.3 | 0 | 0.9 | 0.21997 | 1e-10 | 1e-10 | 1e-10 | 0.05 | 0.05 | 0.35003 | 0
| 1.7 | 0 | 0.95 | 0.21995 | 1e-10 | 1e-10 | 1e-10 | 0.05 | 0.05 | 0.35005 | 0 |  |  | 1.9 | 0 | 0.45 | 0.21997 | 1e-10 | 1e-10 | 1e-10 | 0.05 | 0.05 | 0.35003 | 0
| 2.2 | 0 | 2 | 0.21995 | 1e-10 | 1e-10 | 1e-10 | 0.05 | 0.049999 | 0.35005 | 0 |  |  | 2.9 | 0 | 1.65 | 0.21997 | 1e-10 | 1e-10 | 1e-10 | 0.05 | 0.049999 | 0.35003 | 0
| 2.2 | 0 | 0.85 | 0.21995 | 1e-10 | 1e-10 | 1e-10 | 0.05 | 0.049999 | 0.35005 | 0 |  |  | 2.3 | 0 | 0.65 | 0.21997 | 1e-10 | 1e-10 | 1e-10 | 0.05 | 0.05 | 0.35003 | 0
| 2.2 | 0 | 0.9 | 0.21995 | 1e-10 | 1e-10 | 1e-10 | 0.05 | 0.049999 | 0.35005 | 0 |  |  | 2 | 0 | 1.4 | 0.21997 | 1e-10 | 1e-10 | 1e-10 | 0.05 | 0.05 | 0.35003 | 0
| 2.4 | 0 | 1.15 | 0.21995 | 1e-10 | 1e-10 | 1e-10 | 0.05 | 0.049999 | 0.35005 | 0 |  |  | 2.2 | 0 | 0.5 | 0.21997 | 1e-10 | 1e-10 | 1e-10 | 0.05 | 0.05 | 0.35003 | 0
| 1.8 | 0 | 0.9 | 0.21995 | 1e-10 | 1e-10 | 1e-10 | 0.05 | 0.049999 | 0.35005 | 0 |  |  | 2.2 | 0 | 1.65 | 0.21997 | 1e-10 | 1e-10 | 1e-10 | 0.05 | 0.05 | 0.35003 | 0
| 1.8 | 0 | 1.25 | 0.21995 | 1e-10 | 1e-10 | 1e-10 | 0.05 | 0.05 | 0.35005 | 0 |  |  | 2.1 | 0 | 0.55 | 0.21997 | 1e-10 | 1e-10 | 1e-10 | 0.05 | 0.05 | 0.35003 | 0
| 2 | 0 | 1.45 | 0.21995 | 1e-10 | 1e-10 | 1e-10 | 0.05 | 0.05 | 0.35005 | 0 |  |  | 2.2 | 0 | 1.55 | 0.21997 | 1e-10 | 1e-10 | 1e-10 | 0.05 | 0.05 | 0.35003 | 0
| 2.1 | 0 | 1.7 | 0.21995 | 1e-10 | 1e-10 | 1e-10 | 0.05 | 0.05 | 0.35006 | 0 |  |  | 2.3 | 0 | 0.55 | 0.21997 | 1e-10 | 1e-10 | 1e-10 | 0.05 | 0.05 | 0.35003 | 0
| 1.9 | 0 | 0.55 | 0.21995 | 1e-10 | 1e-10 | 1e-10 | 0.05 | 0.049999 | 0.35006 | 0 |  |  | 2.1 | 0 | 1.55 | 0.21997 | 1e-10 | 1e-10 | 1e-10 | 0.05 | 0.05 | 0.35003 | 0
| 2 | 0 | 1.2 | 0.21995 | 1e-10 | 1e-10 | 1e-10 | 0.05 | 0.05 | 0.35006 | 0 |  |  | 1.8 | 0 | 0.95 | 0.21997 | 1e-10 | 1e-10 | 1e-10 | 0.05 | 0.05 | 0.35003 | 0
| 2 | 0 | 1.15 | 0.21995 | 1e-10 | 1e-10 | 1e-10 | 0.05 | 0.05 | 0.35006 | 0 |  |  | 2.6 | 0 | 0.6 | 0.21997 | 1e-10 | 1e-10 | 1e-10 | 0.05 | 0.05 | 0.35003 | 0
| 1.9 | 0 | 0.9 | 0.21995 | 1e-10 | 1e-10 | 1e-10 | 0.05 | 0.049999 | 0.35006 | 0 |  |  | 2.3 | 0 | 0.85 | 0.21997 | 1e-10 | 1e-10 | 1e-10 | 0.05 | 0.05 | 0.35003 | 0
| 2.5 | 0 | 1.2 | 0.21995 | 1e-10 | 1e-10 | 1e-10 | 0.05 | 0.049999 | 0.35006 | 0 |  |  | 2.3 | 0 | 1.8 | 0.21997 | 1e-10 | 1e-10 | 1e-10 | 0.05 | 0.05 | 0.35003 | 0
| 2.2 | 0 | 1.9 | 0.21995 | 1e-10 | 1e-10 | 1e-10 | 0.05 | 0.049999 | 0.35006 | 0 |  |  | 1.9 | 0 | 0.1 | 0.21997 | 1e-10 | 1e-10 | 1e-10 | 0.05 | 0.05 | 0.35003 | 0
| 2.1 | 0 | 1.3 | 0.21994 | 1e-10 | 1e-10 | 1e-10 | 0.05 | 0.049999 | 0.35006 | 0 |  |  | 2.5 | 0 | 0.55 | 0.21997 | 1e-10 | 1e-10 | 1e-10 | 0.05 | 0.05 | 0.35003 | 0
| 1.7 | 0 | 0.9 | 0.21994 | 1e-10 | 1e-10 | 1e-10 | 0.05 | 0.05 | 0.35006 | 0 |  |  | 2 | 0 | 0.5 | 0.21997 | 1e-10 | 1e-10 | 1e-10 | 0.05 | 0.05 | 0.35003 | 0
| 2.3 | 0 | 1.15 | 0.21994 | 1e-10 | 1e-10 | 1e-10 | 0.05 | 0.049999 | 0.35006 | 0 |  |  | 2.2 | 0 | 0.7 | 0.21997 | 1e-10 | 1e-10 | 1e-10 | 0.05 | 0.05 | 0.35003 | 0
| 1.9 | 0 | 1.5 | 0.21994 | 1e-10 | 1e-10 | 1e-10 | 0.05 | 0.05 | 0.35006 | 0 |  |  | 2.5 | 0 | 1.05 | 0.21997 | 1e-10 | 1e-10 | 1e-10 | 0.05 | 0.05 | 0.35003 | 0
| 1.9 | 0 | 1.45 | 0.21994 | 1e-10 | 1e-10 | 1e-10 | 0.05 | 0.05 | 0.35006 | 0 |  |  | 2.5 | 0 | 1.55 | 0.21997 | 1e-10 | 1e-10 | 1e-10 | 0.05 | 0.05 | 0.35003 | 0
| 2.2 | 0 | 1.75 | 0.21994 | 1e-10 | 1e-10 | 1e-10 | 0.05 | 0.05 | 0.35006 | 0 |  |  | 2.2 | 0 | 0.25 | 0.21997 | 1e-10 | 1e-10 | 1e-10 | 0.05 | 0.05 | 0.35003 | 0
| 2.2 | 0 | 0.15 | 0.21994 | 1e-10 | 1e-10 | 1e-10 | 0.05 | 0.049999 | 0.35006 | 0 |  |  | 2.6 | 0 | 1.1 | 0.21997 | 1e-10 | 1e-10 | 1e-10 | 0.05 | 0.05 | 0.35003 | 0
| 2.3 | 0 | 1.4 | 0.21994 | 1e-10 | 1e-10 | 1e-10 | 0.05 | 0.049999 | 0.35006 | 0 |  |  | 2.4 | 0 | 1.7 | 0.21997 | 1e-10 | 1e-10 | 1e-10 | 0.05 | 0.05 | 0.35003 | 0
| 1.9 | 0 | 0.7 | 0.21994 | 1e-10 | 1e-10 | 1e-10 | 0.05 | 0.049999 | 0.35006 | 0 |  |  | 2.1 | 0 | 0.15 | 0.21997 | 1e-10 | 1e-10 | 1e-10 | 0.05 | 0.05 | 0.35003 | 0
| 2.3 | 0 | 1.65 | 0.21994 | 1e-10 | 1e-10 | 1e-10 | 0.05 | 0.049999 | 0.35006 | 0 |  |  | 2.5 | 0 | 0.35 | 0.21997 | 1e-10 | 1e-10 | 1e-10 | 0.05 | 0.05 | 0.35003 | 0
| 2 | 0 | 0.2 | 0.21994 | 1e-10 | 1e-10 | 1e-10 | 0.05 | 0.049999 | 0.35006 | 0 |  |  | 1.6 | 0 | 0.6 | 0.21997 | 1e-10 | 1e-10 | 1e-10 | 0.05 | 0.05 | 0.35003 | 0
| 2.3 | 0 | 0.8 | 0.21994 | 1e-10 | 1e-10 | 1e-10 | 0.05 | 0.049999 | 0.35006 | 0 |  |  | 2.2 | 0 | 1.05 | 0.21997 | 1e-10 | 1e-10 | 1e-10 | 0.05 | 0.05 | 0.35003 | 0
| 2.4 | 0 | 0.65 | 0.21994 | 1e-10 | 1e-10 | 1e-10 | 0.05 | 0.049999 | 0.35006 | 0 |  |  | 2.2 | 0 | 0.05 | 0.21997 | 1e-10 | 1e-10 | 1e-10 | 0.05 | 0.05 | 0.35003 | 0
| 2.3 | 0 | 1.35 | 0.21994 | 1e-10 | 1e-10 | 1e-10 | 0.05 | 0.049999 | 0.35006 | 0 |  |  | 2.1 | 0 | 0.25 | 0.21997 | 1e-10 | 1e-10 | 1e-10 | 0.05 | 0.05 | 0.35003 | 0
| 2.3 | 0 | 0.45 | 0.21994 | 1e-10 | 1e-10 | 1e-10 | 0.05 | 0.049999 | 0.35006 | 0 |  |  | 2.4 | 0 | 1.6 | 0.21997 | 1e-10 | 1e-10 | 1e-10 | 0.05 | 0.05 | 0.35003 | 0
| 1.8 | 0 | 0.5 | 0.21994 | 1e-10 | 1e-10 | 1e-10 | 0.05 | 0.049999 | 0.35006 | 0 |  |  | 2.4 | 0 | 1.8 | 0.21997 | 1e-10 | 1e-10 | 1e-10 | 0.05 | 0.05 | 0.35003 | 0
| 2.1 | 0 | 1.05 | 0.21994 | 1e-10 | 1e-10 | 1e-10 | 0.05 | 0.049999 | 0.35006 | 0 |  |  | 1.9 | 0 | 0.95 | 0.21997 | 1e-10 | 1e-10 | 1e-10 | 0.05 | 0.05 | 0.35003 | 0
| 2.3 | 0 | 0.25 | 0.21994 | 1e-10 | 1e-10 | 1e-10 | 0.05 | 0.049999 | 0.35006 | 0 |  |  | 2.3 | 0 | 1.25 | 0.21997 | 1e-10 | 1e-10 | 1e-10 | 0.05 | 0.05 | 0.35003 | 0
| 2.1 | 0 | 0.4 | 0.21994 | 1e-10 | 1e-10 | 1e-10 | 0.05 | 0.049999 | 0.35006 | 0 |  |  | 1.7 | 0 | 0.95 | 0.21997 | 1e-10 | 1e-10 | 1e-10 | 0.05 | 0.05 | 0.35003 | 0
| 2.1 | 0 | 0.6 | 0.21994 | 1e-10 | 1e-10 | 1e-10 | 0.05 | 0.049999 | 0.35006 | 0 |  |  | 2.2 | 0 | 1.7 | 0.21997 | 1e-10 | 1e-10 | 1e-10 | 0.05 | 0.05 | 0.35003 | 0
| 1.9 | 0 | 1.3 | 0.21994 | 1e-10 | 1e-10 | 1e-10 | 0.05 | 0.049999 | 0.35006 | 0 |  |  | 1.7 | 0 | 0.65 | 0.21997 | 1e-10 | 1e-10 | 1e-10 | 0.05 | 0.05 | 0.35003 | 0
| 2 | 0 | 1.55 | 0.21994 | 1e-10 | 1e-10 | 1e-10 | 0.05 | 0.05 | 0.35006 | 0 |  |  | 2.5 | 0 | 1.45 | 0.21997 | 1e-10 | 1e-10 | 1e-10 | 0.05 | 0.05 | 0.35003 | 0
| 2.4 | 0 | 1.75 | 0.21994 | 1e-10 | 1e-10 | 1e-10 | 0.05 | 0.049999 | 0.35006 | 0 |  |  | 2 | 0 | 0.35 | 0.21997 | 1e-10 | 1e-10 | 1e-10 | 0.05 | 0.05 | 0.35003 | 0
| 1.7 | 0 | 1.9 | 0.21994 | 1e-10 | 1e-10 | 1e-10 | 0.05 | 0.049999 | 0.35006 | 0 |  |  | 2.2 | 0 | 1.35 | 0.21997 | 1e-10 | 1e-10 | 1e-10 | 0.05 | 0.05 | 0.35003 | 0
| 1.6 | 0 | 1 | 0.21994 | 1e-10 | 1e-10 | 1e-10 | 0.05 | 0.05 | 0.35006 | 0 |  |  | 2 | 0 | 1.45 | 0.21997 | 1e-10 | 1e-10 | 1e-10 | 0.05 | 0.05 | 0.35003 | 0
| 2.2 | 0 | 1.5 | 0.21994 | 1e-10 | 1e-10 | 1e-10 | 0.05 | 0.049999 | 0.35006 | 0 |  |  | 2.5 | 0 | 1.1 | 0.21997 | 1e-10 | 1e-10 | 1e-10 | 0.05 | 0.05 | 0.35003 | 0
| 1.9 | 0 | 0.1 | 0.21994 | 1e-10 | 1e-10 | 1e-10 | 0.05 | 0.05 | 0.35006 | 0 |  |  | 1.9 | 0 | 0.2 | 0.21997 | 1e-10 | 1e-10 | 1e-10 | 0.05 | 0.05 | 0.35003 | 0
| 1.8 | 0 | 1.6 | 0.21994 | 1e-10 | 1e-10 | 1e-10 | 0.05 | 0.05 | 0.35006 | 0 |  |  | 2.6 | 0 | 0.55 | 0.21997 | 1e-10 | 1e-10 | 1e-10 | 0.05 | 0.05 | 0.35003 | 0
| 1.9 | 0 | 1.85 | 0.21994 | 1e-10 | 1e-10 | 1e-10 | 0.05 | 0.049999 | 0.35006 | 0 |  |  | 2.6 | 0 | 1.7 | 0.21997 | 1e-10 | 1e-10 | 1e-10 | 0.05 | 0.05 | 0.35003 | 0
| 1.6 | 0 | 0.35 | 0.21994 | 1e-10 | 1e-10 | 1e-10 | 0.05 | 0.05 | 0.35006 | 0 |  |  | 2 | 0 | 2 | 0.21997 | 1e-10 | 1e-10 | 1e-10 | 0.05 | 0.05 | 0.35003 | 0
| 1.6 | 0 | 0.8 | 0.21994 | 1e-10 | 1e-10 | 1e-10 | 0.05 | 0.05 | 0.35006 | 0 |  |  | 2.5 | 0 | 0.7 | 0.21997 | 1e-10 | 1e-10 | 1e-10 | 0.05 | 0.05 | 0.35003 | 0
| 1.8 | 0 | 1.9 | 0.21994 | 1e-10 | 1e-10 | 1e-10 | 0.05 | 0.049999 | 0.35006 | 0 |  |  | 1.9 | 0 | 1.45 | 0.21997 | 1e-10 | 1e-10 | 1e-10 | 0.05 | 0.05 | 0.35003 | 0
| 2 | 0 | 0.45 | 0.21994 | 1e-10 | 1e-10 | 1e-10 | 0.05 | 0.049999 | 0.35006 | 0 |  |  | 2.1 | 0 | 0.85 | 0.21997 | 1e-10 | 1e-10 | 1e-10 | 0.05 | 0.05 | 0.35003 | 0
| 1.7 | 0 | 0.65 | 0.21994 | 1e-10 | 1e-10 | 1e-10 | 0.05 | 0.05 | 0.35006 | 0 |  |  | 2 | 0 | 1.2 | 0.21997 | 1e-10 | 1e-10 | 1e-10 | 0.05 | 0.05 | 0.35003 | 0
| 1.4 | 0 | 1.9 | 0.21994 | 1e-10 | 1e-10 | 1e-10 | 0.05 | 0.05 | 0.35006 | 0 |  |  | 1.7 | 0 | 1.9 | 0.21997 | 1e-10 | 1e-10 | 1e-10 | 0.05 | 0.05 | 0.35003 | 0
| 2.3 | 0 | 0.35 | 0.21994 | 1e-10 | 1e-10 | 1e-10 | 0.05 | 0.049999 | 0.35006 | 0 |  |  | 2.3 | 0 | 0.15 | 0.21997 | 1e-10 | 1e-10 | 1e-10 | 0.05 | 0.05 | 0.35004 | 0
| 2 | 0 | 0.15 | 0.21994 | 1e-10 | 1e-10 | 1e-10 | 0.05 | 0.049999 | 0.35006 | 0 |  |  | 2.1 | 0 | 0.3 | 0.21997 | 1e-10 | 1e-10 | 1e-10 | 0.05 | 0.05 | 0.35004 | 0
| 2.1 | 0 | 1.4 | 0.21994 | 1e-10 | 1e-10 | 1e-10 | 0.05 | 0.049999 | 0.35006 | 0 |  |  | 2.2 | 0 | 0.9 | 0.21997 | 1e-10 | 1e-10 | 1e-10 | 0.05 | 0.05 | 0.35004 | 0
| 2 | 0 | 1.25 | 0.21994 | 1e-10 | 1e-10 | 1e-10 | 0.05 | 0.049999 | 0.35006 | 0 |  |  | 2.1 | 0 | 1.45 | 0.21996 | 1e-10 | 1e-10 | 1e-10 | 0.05 | 0.05 | 0.35004 | 0
| 2.8 | 0 | 1.6 | 0.21994 | 1e-10 | 1e-10 | 1e-10 | 0.05 | 0.049999 | 0.35006 | 0 |  |  | 2.3 | 0 | 1.5 | 0.21996 | 1e-10 | 1e-10 | 1e-10 | 0.05 | 0.05 | 0.35004 | 0
| 2.4 | 0 | 0.7 | 0.21994 | 1e-10 | 1e-10 | 1e-10 | 0.05 | 0.049999 | 0.35006 | 0 |  |  | 2.1 | 0 | 1.85 | 0.21996 | 1e-10 | 1e-10 | 1e-10 | 0.05 | 0.05 | 0.35004 | 0
| 1.9 | 0 | 0.85 | 0.21994 | 1e-10 | 1e-10 | 1e-10 | 0.05 | 0.05 | 0.35006 | 0 |  |  | 1.8 | 0 | 0.2 | 0.21996 | 1e-10 | 1e-10 | 1e-10 | 0.05 | 0.05 | 0.35004 | 0
| 2.2 | 0 | 1.8 | 0.21994 | 1e-10 | 1e-10 | 1e-10 | 0.05 | 0.049999 | 0.35006 | 0 |  |  | 2.7 | 0 | 0.9 | 0.21996 | 1e-10 | 1e-10 | 1e-10 | 0.05 | 0.05 | 0.35004 | 0
| 1.6 | 0 | 0.95 | 0.21994 | 1e-10 | 1e-10 | 1e-10 | 0.05 | 0.05 | 0.35006 | 0 |  |  | 2.1 | 0 | 0.4 | 0.21996 | 1e-10 | 1e-10 | 1e-10 | 0.05 | 0.05 | 0.35004 | 0
| 1.8 | 0 | 0.3 | 0.21994 | 1e-10 | 1e-10 | 1e-10 | 0.05 | 0.049999 | 0.35006 | 0 |  |  | 2.4 | 0 | 0.05 | 0.21996 | 1e-10 | 1e-10 | 1e-10 | 0.05 | 0.05 | 0.35004 | 0
| 1.6 | 0 | 1.4 | 0.21994 | 1e-10 | 1e-10 | 1e-10 | 0.05 | 0.05 | 0.35006 | 0 |  |  | 1.9 | 0 | 0.55 | 0.21996 | 1e-10 | 1e-10 | 1e-10 | 0.05 | 0.05 | 0.35004 | 0
| 1.9 | 0 | 1.05 | 0.21994 | 1e-10 | 1e-10 | 1e-10 | 0.05 | 0.05 | 0.35006 | 0 |  |  | 1.9 | 0 | 1.2 | 0.21996 | 1e-10 | 1e-10 | 1e-10 | 0.05 | 0.05 | 0.35004 | 0
| 2.2 | 0 | 0.8 | 0.21994 | 1e-10 | 1e-10 | 1e-10 | 0.05 | 0.049999 | 0.35006 | 0 |  |  | 2.7 | 0 | 1.4 | 0.21996 | 1e-10 | 1e-10 | 1e-10 | 0.05 | 0.05 | 0.35004 | 0
| 1.9 | 0 | 1.55 | 0.21994 | 1e-10 | 1e-10 | 1e-10 | 0.05 | 0.05 | 0.35006 | 0 |  |  | 2.4 | 0 | 0.8 | 0.21996 | 1e-10 | 1e-10 | 1e-10 | 0.05 | 0.05 | 0.35004 | 0
| 1.9 | 0 | 0.5 | 0.21994 | 1e-10 | 1e-10 | 1e-10 | 0.05 | 0.049999 | 0.35006 | 0 |  |  | 2.4 | 0 | 1.25 | 0.21996 | 1e-10 | 1e-10 | 1e-10 | 0.05 | 0.05 | 0.35004 | 0
| 2.2 | 0 | 1 | 0.21994 | 1e-10 | 1e-10 | 1e-10 | 0.05 | 0.049999 | 0.35006 | 0 |  |  | 2.8 | 0 | 1.8 | 0.21996 | 1e-10 | 1e-10 | 1e-10 | 0.05 | 0.05 | 0.35004 | 0
| 2.5 | 0 | 0.2 | 0.21994 | 1e-10 | 1e-10 | 1e-10 | 0.05 | 0.049999 | 0.35006 | 0 |  |  | 1.8 | 0 | 0.5 | 0.21996 | 1e-10 | 1e-10 | 1e-10 | 0.05 | 0.05 | 0.35004 | 0
| 2.3 | 0 | 1.6 | 0.21994 | 1e-10 | 1e-10 | 1e-10 | 0.05 | 0.049999 | 0.35006 | 0 |  |  | 1.8 | 0 | 0.3 | 0.21996 | 1e-10 | 1e-10 | 1e-10 | 0.05 | 0.05 | 0.35004 | 0
| 2.3 | 0 | 1.9 | 0.21994 | 1e-10 | 1e-10 | 1e-10 | 0.05 | 0.049999 | 0.35006 | 0 |  |  | 1.9 | 0 | 1.5 | 0.21996 | 1e-10 | 1e-10 | 1e-10 | 0.05 | 0.05 | 0.35004 | 0
| 2 | 0 | 1 | 0.21994 | 1e-10 | 1e-10 | 1e-10 | 0.05 | 0.049999 | 0.35006 | 0 |  |  | 1.9 | 0 | 0.9 | 0.21996 | 1e-10 | 1e-10 | 1e-10 | 0.05 | 0.05 | 0.35004 | 0
| 1.7 | 0 | 1.45 | 0.21994 | 1e-10 | 1e-10 | 1e-10 | 0.05 | 0.05 | 0.35006 | 0 |  |  | 2.2 | 0 | 0.85 | 0.21996 | 1e-10 | 1e-10 | 1e-10 | 0.05 | 0.05 | 0.35004 | 0
| 1.6 | 0 | 0.3 | 0.21994 | 1e-10 | 1e-10 | 1e-10 | 0.05 | 0.05 | 0.35006 | 0 |  |  | 2.3 | 0 | 1.75 | 0.21996 | 1e-10 | 1e-10 | 1e-10 | 0.05 | 0.05 | 0.35004 | 0
| 2 | 0 | 0.65 | 0.21994 | 1e-10 | 1e-10 | 1e-10 | 0.05 | 0.049999 | 0.35006 | 0 |  |  | 2.6 | 0 | 0.1 | 0.21996 | 1e-10 | 1e-10 | 1e-10 | 0.05 | 0.05 | 0.35004 | 0
| 2.3 | 0 | 1.3 | 0.21994 | 1e-10 | 1e-10 | 1e-10 | 0.05 | 0.049999 | 0.35006 | 0 |  |  | 1.7 | 0 | 0.25 | 0.21996 | 1e-10 | 1e-10 | 1e-10 | 0.05 | 0.05 | 0.35004 | 0
| 1.7 | 0 | 1.05 | 0.21994 | 1e-10 | 1e-10 | 1e-10 | 0.05 | 0.05 | 0.35006 | 0 |  |  | 2.1 | 0 | 1.4 | 0.21996 | 1e-10 | 1e-10 | 1e-10 | 0.05 | 0.05 | 0.35004 | 0
| 2.1 | 0 | 2 | 0.21994 | 1e-10 | 1e-10 | 1e-10 | 0.05 | 0.049999 | 0.35007 | 0 |  |  | 2 | 0 | 0.2 | 0.21996 | 1e-10 | 1e-10 | 1e-10 | 0.05 | 0.05 | 0.35004 | 0
| 1.8 | 0 | 0.35 | 0.21994 | 1e-10 | 1e-10 | 1e-10 | 0.05 | 0.049999 | 0.35007 | 0 |  |  | 2.1 | 0 | 0.6 | 0.21996 | 1e-10 | 1e-10 | 1e-10 | 0.05 | 0.05 | 0.35004 | 0
| 2 | 0 | 0.4 | 0.21993 | 1e-10 | 1e-10 | 1e-10 | 0.05 | 0.05 | 0.35007 | 0 |  |  | 2.4 | 0 | 1.15 | 0.21996 | 1e-10 | 1e-10 | 1e-10 | 0.05 | 0.05 | 0.35004 | 0
| 1.9 | 0 | 1.7 | 0.21993 | 1e-10 | 1e-10 | 1e-10 | 0.05 | 0.05 | 0.35007 | 0 |  |  | 2.2 | 0 | 1.25 | 0.21996 | 1e-10 | 1e-10 | 1e-10 | 0.05 | 0.05 | 0.35004 | 0
| 2.5 | 0 | 0.1 | 0.21994 | 1e-10 | 1e-10 | 1e-10 | 0.05 | 0.049999 | 0.35007 | 0 |  |  | 2.1 | 0 | 1.3 | 0.21996 | 1e-10 | 1e-10 | 1e-10 | 0.05 | 0.05 | 0.35004 | 0
| 1.7 | 0 | 1.85 | 0.21993 | 1e-10 | 1e-10 | 1e-10 | 0.05 | 0.049999 | 0.35007 | 0 |  |  | 1.7 | 0 | 0.9 | 0.21996 | 1e-10 | 1e-10 | 1e-10 | 0.05 | 0.05 | 0.35004 | 0
| 2.1 | 0 | 0.9 | 0.21993 | 1e-10 | 1e-10 | 1e-10 | 0.05 | 0.049999 | 0.35007 | 0 |  |  | 1.8 | 0 | 1.9 | 0.21996 | 1e-10 | 1e-10 | 1e-10 | 0.05 | 0.05 | 0.35004 | 0
| 2 | 0 | 0.9 | 0.21993 | 1e-10 | 1e-10 | 1e-10 | 0.05 | 0.049999 | 0.35007 | 0 |  |  | 2.3 | 0 | 1.15 | 0.21996 | 1e-10 | 1e-10 | 1e-10 | 0.05 | 0.05 | 0.35004 | 0
| 1.9 | 0 | 1.8 | 0.21993 | 1e-10 | 1e-10 | 1e-10 | 0.05 | 0.05 | 0.35007 | 0 |  |  | 2.5 | 0 | 1.2 | 0.21996 | 1e-10 | 1e-10 | 1e-10 | 0.05 | 0.05 | 0.35004 | 0
| 2.1 | 0 | 1.1 | 0.21993 | 1e-10 | 1e-10 | 1e-10 | 0.05 | 0.049999 | 0.35007 | 0 |  |  | 1.9 | 0 | 1.85 | 0.21996 | 1e-10 | 1e-10 | 1e-10 | 0.05 | 0.05 | 0.35004 | 0
| 2 | 0 | 0.3 | 0.21993 | 1e-10 | 1e-10 | 1e-10 | 0.05 | 0.049999 | 0.35007 | 0 |  |  | 1.8 | 0 | 0.35 | 0.21996 | 1e-10 | 1e-10 | 1e-10 | 0.05 | 0.05 | 0.35004 | 0
| 2 | 0 | 0.85 | 0.21993 | 1e-10 | 1e-10 | 1e-10 | 0.05 | 0.049999 | 0.35007 | 0 |  |  | 2.2 | 0 | 0.3 | 0.21996 | 1e-10 | 1e-10 | 1e-10 | 0.05 | 0.05 | 0.35004 | 0
| 2.3 | 0 | 1.2 | 0.21993 | 1e-10 | 1e-10 | 1e-10 | 0.05 | 0.049999 | 0.35007 | 0 |  |  | 1.9 | 0 | 0.7 | 0.21996 | 1e-10 | 1e-10 | 1e-10 | 0.05 | 0.05 | 0.35004 | 0
| 2.4 | 0 | 1.5 | 0.21993 | 1e-10 | 1e-10 | 1e-10 | 0.05 | 0.049999 | 0.35007 | 0 |  |  | 2 | 0 | 0.6 | 0.21996 | 1e-10 | 1e-10 | 1e-10 | 0.05 | 0.05 | 0.35004 | 0
| 2.1 | 0 | 1.2 | 0.21993 | 1e-10 | 1e-10 | 1e-10 | 0.05 | 0.049999 | 0.35007 | 0 |  |  | 1.8 | 0 | 0.9 | 0.21996 | 1e-10 | 1e-10 | 1e-10 | 0.05 | 0.05 | 0.35004 | 0
| 1.8 | 0 | 1.05 | 0.21993 | 1e-10 | 1e-10 | 1e-10 | 0.05 | 0.05 | 0.35007 | 0 |  |  | 2.3 | 0 | 0.35 | 0.21996 | 1e-10 | 1e-10 | 1e-10 | 0.05 | 0.05 | 0.35004 | 0
| 2 | 0 | 0.55 | 0.21993 | 1e-10 | 1e-10 | 1e-10 | 0.05 | 0.049999 | 0.35007 | 0 |  |  | 1.9 | 0 | 1.05 | 0.21996 | 1e-10 | 1e-10 | 1e-10 | 0.05 | 0.05 | 0.35004 | 0
| 2.4 | 0 | 0.1 | 0.21993 | 1e-10 | 1e-10 | 1e-10 | 0.05 | 0.049999 | 0.35007 | 0 |  |  | 2.1 | 0 | 1.7 | 0.21996 | 1e-10 | 1e-10 | 1e-10 | 0.05 | 0.05 | 0.35004 | 0
| 1.9 | 0 | 1.15 | 0.21993 | 1e-10 | 1e-10 | 1e-10 | 0.05 | 0.05 | 0.35007 | 0 |  |  | 2.2 | 0 | 2 | 0.21996 | 1e-10 | 1e-10 | 1e-10 | 0.05 | 0.05 | 0.35004 | 0
| 2.2 | 0 | 1.6 | 0.21993 | 1e-10 | 1e-10 | 1e-10 | 0.05 | 0.049999 | 0.35007 | 0 |  |  | 2.1 | 0 | 1.15 | 0.21996 | 1e-10 | 1e-10 | 1e-10 | 0.05 | 0.05 | 0.35004 | 0
| 2.1 | 0 | 1.75 | 0.21993 | 1e-10 | 1e-10 | 1e-10 | 0.05 | 0.05 | 0.35007 | 0 |  |  | 2.3 | 0 | 2 | 0.21996 | 1e-10 | 1e-10 | 1e-10 | 0.05 | 0.05 | 0.35004 | 0
| 2.1 | 0 | 1 | 0.21993 | 1e-10 | 1e-10 | 1e-10 | 0.05 | 0.049999 | 0.35007 | 0 |  |  | 2.3 | 0 | 0.25 | 0.21996 | 1e-10 | 1e-10 | 1e-10 | 0.05 | 0.05 | 0.35004 | 0
| 1.7 | 0 | 0.2 | 0.21993 | 1e-10 | 1e-10 | 1e-10 | 0.05 | 0.049999 | 0.35007 | 0 |  |  | 2.3 | 0 | 0.8 | 0.21996 | 1e-10 | 1e-10 | 1e-10 | 0.05 | 0.05 | 0.35004 | 0
| 2.3 | 0 | 0.7 | 0.21993 | 1e-10 | 1e-10 | 1e-10 | 0.05 | 0.049999 | 0.35007 | 0 |  |  | 2.3 | 0 | 0.3 | 0.21996 | 1e-10 | 1e-10 | 1e-10 | 0.05 | 0.05 | 0.35004 | 0
| 1.6 | 0 | 1.6 | 0.21993 | 1e-10 | 1e-10 | 1e-10 | 0.05 | 0.05 | 0.35007 | 0 |  |  | 2 | 0 | 1.25 | 0.21996 | 1e-10 | 1e-10 | 1e-10 | 0.05 | 0.05 | 0.35004 | 0
| 1.7 | 0 | 0.3 | 0.21993 | 1e-10 | 1e-10 | 1e-10 | 0.05 | 0.049999 | 0.35007 | 0 |  |  | 2 | 0 | 1.7 | 0.21996 | 1e-10 | 1e-10 | 1e-10 | 0.05 | 0.05 | 0.35004 | 0
| 1.7 | 0 | 1 | 0.21993 | 1e-10 | 1e-10 | 1e-10 | 0.05 | 0.049999 | 0.35007 | 0 |  |  | 2.3 | 0 | 0.45 | 0.21996 | 1e-10 | 1e-10 | 1e-10 | 0.05 | 0.05 | 0.35004 | 0
| 2.2 | 0 | 1.85 | 0.21993 | 1e-10 | 1e-10 | 1e-10 | 0.05 | 0.049999 | 0.35007 | 0 |  |  | 2.4 | 0 | 0.65 | 0.21996 | 1e-10 | 1e-10 | 1e-10 | 0.05 | 0.05 | 0.35004 | 0
| 2.1 | 0 | 1.8 | 0.21993 | 1e-10 | 1e-10 | 1e-10 | 0.05 | 0.049999 | 0.35007 | 0 |  |  | 2.2 | 0 | 1.5 | 0.21996 | 1e-10 | 1e-10 | 1e-10 | 0.05 | 0.05 | 0.35004 | 0
| 1.8 | 0 | 0.85 | 0.21993 | 1e-10 | 1e-10 | 1e-10 | 0.05 | 0.05 | 0.35007 | 0 |  |  | 2.1 | 0 | 0.35 | 0.21996 | 1e-10 | 1e-10 | 1e-10 | 0.05 | 0.05 | 0.35004 | 0
| 1.8 | 0 | 1.45 | 0.21993 | 1e-10 | 1e-10 | 1e-10 | 0.05 | 0.049999 | 0.35007 | 0 |  |  | 2 | 0 | 1 | 0.21996 | 1e-10 | 1e-10 | 1e-10 | 0.05 | 0.05 | 0.35004 | 0
| 1.6 | 0 | 1.85 | 0.21993 | 1e-10 | 1e-10 | 1e-10 | 0.05 | 0.049999 | 0.35007 | 0 |  |  | 2.2 | 0 | 1.9 | 0.21996 | 1e-10 | 1e-10 | 1e-10 | 0.05 | 0.05 | 0.35004 | 0
| 1.7 | 0 | 0.25 | 0.21993 | 1e-10 | 1e-10 | 1e-10 | 0.05 | 0.049999 | 0.35007 | 0 |  |  | 2.2 | 0 | 0.15 | 0.21996 | 1e-10 | 1e-10 | 1e-10 | 0.05 | 0.05 | 0.35004 | 0
| 2 | 0 | 0.6 | 0.21993 | 1e-10 | 1e-10 | 1e-10 | 0.05 | 0.049999 | 0.35007 | 0 |  |  | 2.3 | 0 | 1.35 | 0.21996 | 1e-10 | 1e-10 | 1e-10 | 0.05 | 0.05 | 0.35004 | 0
| 1.6 | 0 | 0.65 | 0.21993 | 1e-10 | 1e-10 | 1e-10 | 0.05 | 0.05 | 0.35007 | 0 |  |  | 2.1 | 0 | 1.05 | 0.21996 | 1e-10 | 1e-10 | 1e-10 | 0.05 | 0.05 | 0.35004 | 0
| 2 | 0 | 0.8 | 0.21993 | 1e-10 | 1e-10 | 1e-10 | 0.05 | 0.049999 | 0.35007 | 0 |  |  | 1.7 | 0 | 1 | 0.21996 | 1e-10 | 1e-10 | 1e-10 | 0.05 | 0.05 | 0.35004 | 0
| 1.7 | 0 | 1.8 | 0.21993 | 1e-10 | 1e-10 | 1e-10 | 0.05 | 0.05 | 0.35007 | 0 |  |  | 2.5 | 0 | 1.25 | 0.21996 | 1e-10 | 1e-10 | 1e-10 | 0.05 | 0.05 | 0.35004 | 0
| 1.9 | 0 | 0.3 | 0.21993 | 1e-10 | 1e-10 | 1e-10 | 0.05 | 0.049999 | 0.35007 | 0 |  |  | 2.2 | 0 | 1.8 | 0.21996 | 1e-10 | 1e-10 | 1e-10 | 0.05 | 0.05 | 0.35004 | 0
| 2.4 | 0 | 1.65 | 0.21993 | 1e-10 | 1e-10 | 1e-10 | 0.05 | 0.049999 | 0.35007 | 0 |  |  | 2 | 0 | 0.3 | 0.21996 | 1e-10 | 1e-10 | 1e-10 | 0.05 | 0.05 | 0.35004 | 0
| 1.8 | 0 | 1.3 | 0.21993 | 1e-10 | 1e-10 | 1e-10 | 0.05 | 0.049999 | 0.35007 | 0 |  |  | 2.5 | 0 | 1 | 0.21996 | 1e-10 | 1e-10 | 1e-10 | 0.05 | 0.05 | 0.35004 | 0
| 1.5 | 0 | 1.8 | 0.21993 | 1e-10 | 1e-10 | 1e-10 | 0.05 | 0.05 | 0.35007 | 0 |  |  | 1.7 | 0 | 0.3 | 0.21996 | 1e-10 | 1e-10 | 1e-10 | 0.05 | 0.05 | 0.35004 | 0
| 2.4 | 0 | 0.2 | 0.21993 | 1e-10 | 1e-10 | 1e-10 | 0.05 | 0.049999 | 0.35007 | 0 |  |  | 2.1 | 0 | 0.9 | 0.21996 | 1e-10 | 1e-10 | 1e-10 | 0.05 | 0.05 | 0.35004 | 0
| 1.9 | 0 | 1 | 0.21993 | 1e-10 | 1e-10 | 1e-10 | 0.05 | 0.049999 | 0.35007 | 0 |  |  | 2 | 0 | 1.55 | 0.21996 | 1e-10 | 1e-10 | 1e-10 | 0.05 | 0.05 | 0.35004 | 0
| 2.3 | 0 | 1 | 0.21993 | 1e-10 | 1e-10 | 1e-10 | 0.05 | 0.049999 | 0.35007 | 0 |  |  | 2.8 | 0 | 1.6 | 0.21996 | 1e-10 | 1e-10 | 1e-10 | 0.05 | 0.05 | 0.35004 | 0
| 1.7 | 0 | 1.2 | 0.21993 | 1e-10 | 1e-10 | 1e-10 | 0.05 | 0.05 | 0.35007 | 0 |  |  | 2.4 | 0 | 1.75 | 0.21996 | 1e-10 | 1e-10 | 1e-10 | 0.05 | 0.05 | 0.35004 | 0
| 1.7 | 0 | 0.75 | 0.21993 | 1e-10 | 1e-10 | 1e-10 | 0.05 | 0.049999 | 0.35007 | 0 |  |  | 2 | 0 | 0.4 | 0.21996 | 1e-10 | 1e-10 | 1e-10 | 0.05 | 0.05 | 0.35004 | 0
| 2.2 | 0 | 0.55 | 0.21993 | 1e-10 | 1e-10 | 1e-10 | 0.05 | 0.049999 | 0.35007 | 0 |  |  | 2.2 | 0 | 0.8 | 0.21996 | 1e-10 | 1e-10 | 1e-10 | 0.05 | 0.05 | 0.35004 | 0
| 2.2 | 0 | 1.3 | 0.21993 | 1e-10 | 1e-10 | 1e-10 | 0.05 | 0.049999 | 0.35007 | 0 |  |  | 1.9 | 0 | 1.3 | 0.21996 | 1e-10 | 1e-10 | 1e-10 | 0.05 | 0.05 | 0.35004 | 0
| 1.9 | 0 | 1.6 | 0.21993 | 1e-10 | 1e-10 | 1e-10 | 0.05 | 0.049999 | 0.35007 | 0 |  |  | 2 | 0 | 0.9 | 0.21996 | 1e-10 | 1e-10 | 1e-10 | 0.05 | 0.05 | 0.35004 | 0
| 1.5 | 0 | 0.8 | 0.21993 | 1e-10 | 1e-10 | 1e-10 | 0.05 | 0.05 | 0.35007 | 0 |  |  | 1.7 | 0 | 1.85 | 0.21996 | 1e-10 | 1e-10 | 1e-10 | 0.05 | 0.05 | 0.35004 | 0
| 2.2 | 0 | 0.2 | 0.21993 | 1e-10 | 1e-10 | 1e-10 | 0.05 | 0.049999 | 0.35007 | 0 |  |  | 2.3 | 0 | 1.4 | 0.21996 | 1e-10 | 1e-10 | 1e-10 | 0.05 | 0.05 | 0.35004 | 0
| 2.1 | 0 | 0.8 | 0.21993 | 1e-10 | 1e-10 | 1e-10 | 0.05 | 0.049999 | 0.35007 | 0 |  |  | 1.9 | 0 | 0.5 | 0.21996 | 1e-10 | 1e-10 | 1e-10 | 0.05 | 0.05 | 0.35004 | 0
| 1.8 | 0 | 1.2 | 0.21993 | 1e-10 | 1e-10 | 1e-10 | 0.05 | 0.049999 | 0.35007 | 0 |  |  | 2.4 | 0 | 0.7 | 0.21996 | 1e-10 | 1e-10 | 1e-10 | 0.05 | 0.05 | 0.35004 | 0
| 1.7 | 0 | 0.45 | 0.21993 | 1e-10 | 1e-10 | 1e-10 | 0.05 | 0.049999 | 0.35007 | 0 |  |  | 1.9 | 0 | 0.85 | 0.21996 | 1e-10 | 1e-10 | 1e-10 | 0.05 | 0.05 | 0.35004 | 0
| 1.5 | 0 | 0.5 | 0.21993 | 1e-10 | 1e-10 | 1e-10 | 0.05 | 0.049999 | 0.35007 | 0 |  |  | 2.2 | 0 | 1 | 0.21996 | 1e-10 | 1e-10 | 1e-10 | 0.05 | 0.05 | 0.35004 | 0
| 2.1 | 0 | 1.6 | 0.21993 | 1e-10 | 1e-10 | 1e-10 | 0.05 | 0.049999 | 0.35007 | 0 |  |  | 2.3 | 0 | 1.65 | 0.21996 | 1e-10 | 1e-10 | 1e-10 | 0.05 | 0.05 | 0.35004 | 0
| 2.5 | 0 | 1.5 | 0.21993 | 1e-10 | 1e-10 | 1e-10 | 0.05 | 0.049999 | 0.35007 | 0 |  |  | 2 | 0 | 1.15 | 0.21996 | 1e-10 | 1e-10 | 1e-10 | 0.05 | 0.05 | 0.35004 | 0
| 1.7 | 0 | 1.5 | 0.21992 | 1e-10 | 1e-10 | 1e-10 | 0.05 | 0.05 | 0.35008 | 0 |  |  | 2 | 0 | 0.8 | 0.21996 | 1e-10 | 1e-10 | 1e-10 | 0.05 | 0.05 | 0.35004 | 0
| 1.7 | 0 | 0.1 | 0.21992 | 1e-10 | 1e-10 | 1e-10 | 0.05 | 0.049999 | 0.35008 | 0 |  |  | 2 | 0 | 0.15 | 0.21996 | 1e-10 | 1e-10 | 1e-10 | 0.05 | 0.05 | 0.35004 | 0
| 1.4 | 0 | 0.5 | 0.21992 | 1e-10 | 1e-10 | 1e-10 | 0.05 | 0.05 | 0.35008 | 0 |  |  | 1.8 | 0 | 0.1 | 0.21996 | 1e-10 | 1e-10 | 1e-10 | 0.05 | 0.05 | 0.35004 | 0
| 2.6 | 0 | 1.55 | 0.21993 | 1e-10 | 1e-10 | 1e-10 | 0.05 | 0.049999 | 0.35008 | 0 |  |  | 2.3 | 0 | 1.6 | 0.21996 | 1e-10 | 1e-10 | 1e-10 | 0.05 | 0.05 | 0.35004 | 0
| 1.7 | 0 | 0.35 | 0.21992 | 1e-10 | 1e-10 | 1e-10 | 0.05 | 0.049999 | 0.35008 | 0 |  |  | 2.2 | 0 | 1.75 | 0.21996 | 1e-10 | 1e-10 | 1e-10 | 0.05 | 0.05 | 0.35004 | 0
| 1.5 | 0 | 0.55 | 0.21992 | 1e-10 | 1e-10 | 1e-10 | 0.05 | 0.049999 | 0.35008 | 0 |  |  | 1.9 | 0 | 0.3 | 0.21996 | 1e-10 | 1e-10 | 1e-10 | 0.05 | 0.05 | 0.35004 | 0
| 2.4 | 0 | 1.2 | 0.21992 | 1e-10 | 1e-10 | 1e-10 | 0.05 | 0.049999 | 0.35008 | 0 |  |  | 2.3 | 0 | 1.9 | 0.21996 | 1e-10 | 1e-10 | 1e-10 | 0.05 | 0.05 | 0.35004 | 0
| 1.5 | 0 | 0.6 | 0.21992 | 1e-10 | 1e-10 | 1e-10 | 0.05 | 0.05 | 0.35008 | 0 |  |  | 2 | 0 | 0.65 | 0.21996 | 1e-10 | 1e-10 | 1e-10 | 0.05 | 0.05 | 0.35004 | 0
| 1.9 | 0 | 1.1 | 0.21992 | 1e-10 | 1e-10 | 1e-10 | 0.05 | 0.049999 | 0.35008 | 0 |  |  | 1.7 | 0 | 0.45 | 0.21996 | 1e-10 | 1e-10 | 1e-10 | 0.05 | 0.05 | 0.35004 | 0
| 1.6 | 0 | 0.4 | 0.21992 | 1e-10 | 1e-10 | 1e-10 | 0.05 | 0.05 | 0.35008 | 0 |  |  | 2.1 | 0 | 1 | 0.21996 | 1e-10 | 1e-10 | 1e-10 | 0.05 | 0.05 | 0.35004 | 0
| 2 | 0 | 1.75 | 0.21992 | 1e-10 | 1e-10 | 1e-10 | 0.05 | 0.05 | 0.35008 | 0 |  |  | 1.9 | 0 | 1.8 | 0.21996 | 1e-10 | 1e-10 | 1e-10 | 0.05 | 0.05 | 0.35004 | 0
| 2.3 | 0 | 0.2 | 0.21992 | 1e-10 | 1e-10 | 1e-10 | 0.05 | 0.049999 | 0.35008 | 0 |  |  | 2.5 | 0 | 0.2 | 0.21996 | 1e-10 | 1e-10 | 1e-10 | 0.05 | 0.05 | 0.35004 | 0
| 2.1 | 0 | 1.5 | 0.21992 | 1e-10 | 1e-10 | 1e-10 | 0.05 | 0.049999 | 0.35008 | 0 |  |  | 2.1 | 0 | 1.2 | 0.21996 | 1e-10 | 1e-10 | 1e-10 | 0.05 | 0.05 | 0.35004 | 0
| 2.1 | 0 | 0.2 | 0.21992 | 1e-10 | 1e-10 | 1e-10 | 0.05 | 0.049999 | 0.35008 | 0 |  |  | 2.4 | 0 | 1 | 0.21996 | 1e-10 | 1e-10 | 1e-10 | 0.05 | 0.05 | 0.35004 | 0
| 1.8 | 0 | 1.35 | 0.21992 | 1e-10 | 1e-10 | 1e-10 | 0.05 | 0.049999 | 0.35008 | 0 |  |  | 1.7 | 0 | 0.75 | 0.21996 | 1e-10 | 1e-10 | 1e-10 | 0.05 | 0.05 | 0.35004 | 0
| 1.6 | 0 | 0.9 | 0.21992 | 1e-10 | 1e-10 | 1e-10 | 0.05 | 0.049999 | 0.35008 | 0 |  |  | 2.5 | 0 | 1.8 | 0.21996 | 1e-10 | 1e-10 | 1e-10 | 0.05 | 0.049999 | 0.35004 | 0
| 1.9 | 0 | 1.75 | 0.21992 | 1e-10 | 1e-10 | 1e-10 | 0.05 | 0.05 | 0.35008 | 0 |  |  | 2.3 | 0 | 1.3 | 0.21996 | 1e-10 | 1e-10 | 1e-10 | 0.05 | 0.05 | 0.35004 | 0
| 1.6 | 0 | 1.3 | 0.21992 | 1e-10 | 1e-10 | 1e-10 | 0.05 | 0.05 | 0.35008 | 0 |  |  | 1.7 | 0 | 0.35 | 0.21996 | 1e-10 | 1e-10 | 1e-10 | 0.05 | 0.05 | 0.35004 | 0
| 1.8 | 0 | 1 | 0.21992 | 1e-10 | 1e-10 | 1e-10 | 0.05 | 0.049999 | 0.35008 | 0 |  |  | 2.3 | 0 | 0.7 | 0.21996 | 1e-10 | 1e-10 | 1e-10 | 0.05 | 0.05 | 0.35004 | 0
| 2 | 0 | 1.05 | 0.21992 | 1e-10 | 1e-10 | 1e-10 | 0.05 | 0.049999 | 0.35008 | 0 |  |  | 2.1 | 0 | 2 | 0.21996 | 1e-10 | 1e-10 | 1e-10 | 0.05 | 0.05 | 0.35004 | 0
| 1.6 | 0 | 0.1 | 0.21992 | 1e-10 | 1e-10 | 1e-10 | 0.05 | 0.05 | 0.35008 | 0 |  |  | 1.8 | 0 | 0.65 | 0.21996 | 1e-10 | 1e-10 | 1e-10 | 0.05 | 0.05 | 0.35004 | 0
| 2 | 0 | 1.1 | 0.21992 | 1e-10 | 1e-10 | 1e-10 | 0.05 | 0.049999 | 0.35008 | 0 |  |  | 1.8 | 0 | 1.35 | 0.21996 | 1e-10 | 1e-10 | 1e-10 | 0.05 | 0.05 | 0.35004 | 0
| 2 | 0 | 1.3 | 0.21992 | 1e-10 | 1e-10 | 1e-10 | 0.05 | 0.049999 | 0.35008 | 0 |  |  | 2.3 | 0 | 1.2 | 0.21996 | 1e-10 | 1e-10 | 1e-10 | 0.05 | 0.05 | 0.35004 | 0
| 1.6 | 0 | 1.35 | 0.21992 | 1e-10 | 1e-10 | 1e-10 | 0.05 | 0.05 | 0.35008 | 0 |  |  | 1.9 | 0 | 1 | 0.21996 | 1e-10 | 1e-10 | 1e-10 | 0.05 | 0.05 | 0.35004 | 0
| 1.8 | 0 | 0.65 | 0.21992 | 1e-10 | 1e-10 | 1e-10 | 0.05 | 0.049999 | 0.35008 | 0 |  |  | 1.6 | 0 | 1.85 | 0.21996 | 1e-10 | 1e-10 | 1e-10 | 0.05 | 0.05 | 0.35004 | 0
| 1.5 | 0 | 0.45 | 0.21992 | 1e-10 | 1e-10 | 1e-10 | 0.05 | 0.05 | 0.35008 | 0 |  |  | 2 | 0 | 0.85 | 0.21996 | 1e-10 | 1e-10 | 1e-10 | 0.05 | 0.05 | 0.35004 | 0
| 1.6 | 0 | 1.8 | 0.21992 | 1e-10 | 1e-10 | 1e-10 | 0.05 | 0.05 | 0.35008 | 0 |  |  | 1.8 | 0 | 1.3 | 0.21996 | 1e-10 | 1e-10 | 1e-10 | 0.05 | 0.05 | 0.35004 | 0
| 1.8 | 0 | 0.1 | 0.21992 | 1e-10 | 1e-10 | 1e-10 | 0.05 | 0.049999 | 0.35009 | 0 |  |  | 2.2 | 0 | 1.6 | 0.21996 | 1e-10 | 1e-10 | 1e-10 | 0.05 | 0.05 | 0.35004 | 0
| 1.8 | 0 | 1.1 | 0.21991 | 1e-10 | 1e-10 | 1e-10 | 0.05 | 0.05 | 0.35009 | 0 |  |  | 2.2 | 0 | 0.55 | 0.21996 | 1e-10 | 1e-10 | 1e-10 | 0.05 | 0.05 | 0.35004 | 0
| 2 | 0 | 1.5 | 0.21992 | 1e-10 | 1e-10 | 1e-10 | 0.05 | 0.049999 | 0.35009 | 0 |  |  | 1.8 | 0 | 1.45 | 0.21996 | 1e-10 | 1e-10 | 1e-10 | 0.05 | 0.05 | 0.35004 | 0
| 2 | 0 | 1.8 | 0.21992 | 1e-10 | 1e-10 | 1e-10 | 0.05 | 0.049999 | 0.35009 | 0 |  |  | 2.5 | 0 | 0.1 | 0.21996 | 1e-10 | 1e-10 | 1e-10 | 0.05 | 0.05 | 0.35004 | 0
| 1.8 | 0 | 1.8 | 0.21991 | 1e-10 | 1e-10 | 1e-10 | 0.05 | 0.049999 | 0.35009 | 0 |  |  | 2.1 | 0 | 1.75 | 0.21996 | 1e-10 | 1e-10 | 1e-10 | 0.05 | 0.05 | 0.35004 | 0
| 2.2 | 0 | 1.4 | 0.21991 | 1e-10 | 1e-10 | 1e-10 | 0.05 | 0.049999 | 0.35009 | 0 |  |  | 1.7 | 0 | 0.2 | 0.21996 | 1e-10 | 1e-10 | 1e-10 | 0.05 | 0.05 | 0.35004 | 0
| 1.8 | 0 | 0.7 | 0.21991 | 1e-10 | 1e-10 | 1e-10 | 0.05 | 0.049999 | 0.35009 | 0 |  |  | 2.1 | 0 | 1.6 | 0.21995 | 1e-10 | 1e-10 | 1e-10 | 0.05 | 0.05 | 0.35005 | 0
| 1.8 | 0 | 1.7 | 0.21991 | 1e-10 | 1e-10 | 1e-10 | 0.05 | 0.05 | 0.35009 | 0 |  |  | 2.1 | 0 | 1.1 | 0.21995 | 1e-10 | 1e-10 | 1e-10 | 0.05 | 0.05 | 0.35005 | 0
| 1.8 | 0 | 1.85 | 0.21991 | 1e-10 | 1e-10 | 1e-10 | 0.05 | 0.049999 | 0.35009 | 0 |  |  | 2.1 | 0 | 0.8 | 0.21995 | 1e-10 | 1e-10 | 1e-10 | 0.05 | 0.05 | 0.35005 | 0
| 1.5 | 0 | 0.75 | 0.21991 | 1e-10 | 1e-10 | 1e-10 | 0.05 | 0.05 | 0.35009 | 0 |  |  | 2.4 | 0 | 0.1 | 0.21995 | 1e-10 | 1e-10 | 1e-10 | 0.05 | 0.049999 | 0.35005 | 0
| 2 | 0 | 1.6 | 0.21991 | 1e-10 | 1e-10 | 1e-10 | 0.05 | 0.049999 | 0.35009 | 0 |  |  | 2.2 | 0 | 1.3 | 0.21995 | 1e-10 | 1e-10 | 1e-10 | 0.05 | 0.049999 | 0.35005 | 0
| 2.4 | 0 | 0.35 | 0.21991 | 1e-10 | 1e-10 | 1e-10 | 0.05 | 0.049999 | 0.35009 | 0 |  |  | 2.4 | 0 | 1.5 | 0.21995 | 1e-10 | 1e-10 | 1e-10 | 0.05 | 0.049999 | 0.35005 | 0
| 1.5 | 0 | 0.3 | 0.21991 | 1e-10 | 1e-10 | 1e-10 | 0.05 | 0.05 | 0.35009 | 0 |  |  | 2 | 0 | 0.55 | 0.21995 | 1e-10 | 1e-10 | 1e-10 | 0.05 | 0.049999 | 0.35005 | 0
| 1.6 | 0 | 0.05 | 0.21991 | 1e-10 | 1e-10 | 1e-10 | 0.05 | 0.049999 | 0.35009 | 0 |  |  | 2.4 | 0 | 1.65 | 0.21995 | 1e-10 | 1e-10 | 1e-10 | 0.05 | 0.049999 | 0.35005 | 0
| 1.8 | 0 | 1.75 | 0.21991 | 1e-10 | 1e-10 | 1e-10 | 0.05 | 0.05 | 0.35009 | 0 |  |  | 2.1 | 0 | 0.2 | 0.21995 | 1e-10 | 1e-10 | 1e-10 | 0.05 | 0.049999 | 0.35005 | 0
| 1.5 | 0 | 0.65 | 0.21991 | 1e-10 | 1e-10 | 1e-10 | 0.05 | 0.05 | 0.35009 | 0 |  |  | 2.4 | 0 | 0.2 | 0.21995 | 1e-10 | 1e-10 | 1e-10 | 0.05 | 0.05 | 0.35005 | 0
| 1.5 | 0 | 0.35 | 0.21991 | 1e-10 | 1e-10 | 1e-10 | 0.05 | 0.05 | 0.35009 | 0 |  |  | 2 | 0 | 0.45 | 0.21995 | 1e-10 | 1e-10 | 1e-10 | 0.05 | 0.049999 | 0.35005 | 0
| 2.2 | 0 | 1.2 | 0.21991 | 1e-10 | 1e-10 | 1e-10 | 0.05 | 0.049999 | 0.35009 | 0 |  |  | 2 | 0 | 1.05 | 0.21995 | 1e-10 | 1e-10 | 1e-10 | 0.05 | 0.05 | 0.35005 | 0
| 2.1 | 0 | 0.45 | 0.21991 | 1e-10 | 1e-10 | 1e-10 | 0.05 | 0.049999 | 0.35009 | 0 |  |  | 2.1 | 0 | 1.5 | 0.21995 | 1e-10 | 1e-10 | 1e-10 | 0.05 | 0.05 | 0.35005 | 0
| 1.9 | 0 | 1.25 | 0.21991 | 1e-10 | 1e-10 | 1e-10 | 0.05 | 0.049999 | 0.35009 | 0 |  |  | 2.6 | 0 | 1.55 | 0.21995 | 1e-10 | 1e-10 | 1e-10 | 0.05 | 0.049999 | 0.35005 | 0
| 1.7 | 0 | 0.4 | 0.21991 | 1e-10 | 1e-10 | 1e-10 | 0.05 | 0.049999 | 0.35009 | 0 |  |  | 1.8 | 0 | 1.85 | 0.21995 | 1e-10 | 1e-10 | 1e-10 | 0.05 | 0.05 | 0.35005 | 0
| 1.9 | 0 | 0.65 | 0.21991 | 1e-10 | 1e-10 | 1e-10 | 0.05 | 0.049999 | 0.35009 | 0 |  |  | 1.9 | 0 | 1.6 | 0.21995 | 1e-10 | 1e-10 | 1e-10 | 0.05 | 0.05 | 0.35005 | 0
| 1.7 | 0 | 0.7 | 0.2199 | 1e-10 | 1e-10 | 1e-10 | 0.05 | 0.049999 | 0.3501 | 0 |  |  | 1.6 | 0 | 0.55 | 0.21995 | 1e-10 | 1e-10 | 1e-10 | 0.05 | 0.05 | 0.35005 | 0
| 1.5 | 0 | 1.85 | 0.2199 | 1e-10 | 1e-10 | 1e-10 | 0.05 | 0.049999 | 0.3501 | 0 |  |  | 2.4 | 0 | 1.2 | 0.21995 | 1e-10 | 1e-10 | 1e-10 | 0.05 | 0.049999 | 0.35005 | 0
| 1.6 | 0 | 0.45 | 0.2199 | 1e-10 | 1e-10 | 1e-10 | 0.05 | 0.049999 | 0.3501 | 0 |  |  | 2.1 | 0 | 1.8 | 0.21995 | 1e-10 | 1e-10 | 1e-10 | 0.05 | 0.05 | 0.35005 | 0
| 1.6 | 0 | 0.7 | 0.2199 | 1e-10 | 1e-10 | 1e-10 | 0.05 | 0.05 | 0.3501 | 0 |  |  | 1.8 | 0 | 1 | 0.21995 | 1e-10 | 1e-10 | 1e-10 | 0.05 | 0.05 | 0.35005 | 0
| 1.4 | 0 | 0.55 | 0.2199 | 1e-10 | 1e-10 | 1e-10 | 0.05 | 0.049999 | 0.3501 | 0 |  |  | 2.3 | 0 | 1 | 0.21995 | 1e-10 | 1e-10 | 1e-10 | 0.05 | 0.049999 | 0.35005 | 0
| 1.7 | 0 | 1.3 | 0.2199 | 1e-10 | 1e-10 | 1e-10 | 0.05 | 0.049999 | 0.3501 | 0 |  |  | 1.6 | 0 | 0.45 | 0.21995 | 1e-10 | 1e-10 | 1e-10 | 0.05 | 0.05 | 0.35005 | 0
| 1.6 | 0 | 0.85 | 0.2199 | 1e-10 | 1e-10 | 1e-10 | 0.05 | 0.05 | 0.3501 | 0 |  |  | 1.9 | 0 | 1.25 | 0.21995 | 1e-10 | 1e-10 | 1e-10 | 0.05 | 0.05 | 0.35005 | 0
| 1.4 | 0 | 0.25 | 0.2199 | 1e-10 | 1e-10 | 1e-10 | 0.05 | 0.049999 | 0.3501 | 0 |  |  | 2.5 | 0 | 1.5 | 0.21995 | 1e-10 | 1e-10 | 1e-10 | 0.05 | 0.049999 | 0.35005 | 0
| 1.6 | 0 | 0.55 | 0.2199 | 1e-10 | 1e-10 | 1e-10 | 0.05 | 0.049999 | 0.3501 | 0 |  |  | 2.2 | 0 | 1.4 | 0.21995 | 1e-10 | 1e-10 | 1e-10 | 0.05 | 0.049999 | 0.35005 | 0
| 1.7 | 0 | 0.85 | 0.2199 | 1e-10 | 1e-10 | 1e-10 | 0.05 | 0.05 | 0.3501 | 0 |  |  | 1.9 | 0 | 0.65 | 0.21995 | 1e-10 | 1e-10 | 1e-10 | 0.05 | 0.049999 | 0.35005 | 0
| 2.1 | 0 | 0.05 | 0.2199 | 1e-10 | 1e-10 | 1e-10 | 0.05 | 0.049999 | 0.3501 | 0 |  |  | 1.8 | 0 | 0.7 | 0.21995 | 1e-10 | 1e-10 | 1e-10 | 0.05 | 0.05 | 0.35005 | 0
| 1.5 | 0 | 0.7 | 0.2199 | 1e-10 | 1e-10 | 1e-10 | 0.05 | 0.05 | 0.3501 | 0 |  |  | 2.2 | 0 | 0.2 | 0.21995 | 1e-10 | 1e-10 | 1e-10 | 0.05 | 0.049999 | 0.35005 | 0
| 1.5 | 0 | 0.95 | 0.2199 | 1e-10 | 1e-10 | 1e-10 | 0.05 | 0.049999 | 0.35011 | 0 |  |  | 2 | 0 | 1.6 | 0.21995 | 1e-10 | 1e-10 | 1e-10 | 0.05 | 0.05 | 0.35005 | 0
| 1.6 | 0 | 0.2 | 0.2199 | 1e-10 | 1e-10 | 1e-10 | 0.05 | 0.049999 | 0.35011 | 0 |  |  | 2 | 0 | 1.5 | 0.21995 | 1e-10 | 1e-10 | 1e-10 | 0.05 | 0.05 | 0.35005 | 0
| 1.5 | 0 | 0.2 | 0.21989 | 1e-10 | 1e-10 | 1e-10 | 0.05 | 0.049999 | 0.35011 | 0 |  |  | 2 | 0 | 1.3 | 0.21995 | 1e-10 | 1e-10 | 1e-10 | 0.05 | 0.049999 | 0.35005 | 0
| 1.5 | 0 | 0.25 | 0.21989 | 1e-10 | 1e-10 | 1e-10 | 0.05 | 0.049999 | 0.35011 | 0 |  |  | 2 | 0 | 1.1 | 0.21995 | 1e-10 | 1e-10 | 1e-10 | 0.05 | 0.05 | 0.35005 | 0
| 1.6 | 0 | 0.25 | 0.21989 | 1e-10 | 1e-10 | 1e-10 | 0.05 | 0.049999 | 0.35011 | 0 |  |  | 2 | 0 | 1.8 | 0.21995 | 1e-10 | 1e-10 | 1e-10 | 0.05 | 0.049999 | 0.35005 | 0
| 1.6 | 0 | 0.75 | 0.21989 | 1e-10 | 1e-10 | 1e-10 | 0.05 | 0.049999 | 0.35011 | 0 |  |  | 1.6 | 0 | 0.25 | 0.21995 | 1e-10 | 1e-10 | 1e-10 | 0.05 | 0.05 | 0.35005 | 0
| 1.7 | 0 | 1.55 | 0.21989 | 1e-10 | 1e-10 | 1e-10 | 0.05 | 0.049999 | 0.35011 | 0 |  |  | 1.5 | 0 | 0.25 | 0.21995 | 1e-10 | 1e-10 | 1e-10 | 0.05 | 0.05 | 0.35005 | 0
| 1.6 | 0 | 1.65 | 0.21989 | 1e-10 | 1e-10 | 1e-10 | 0.05 | 0.049999 | 0.35011 | 0 |  |  | 1.7 | 0 | 0.7 | 0.21995 | 1e-10 | 1e-10 | 1e-10 | 0.05 | 0.05 | 0.35005 | 0
| 2.2 | 0 | 0.45 | 0.21989 | 1e-10 | 1e-10 | 1e-10 | 0.05 | 0.049999 | 0.35011 | 0 |  |  | 2.1 | 0 | 0.05 | 0.21995 | 1e-10 | 1e-10 | 1e-10 | 0.05 | 0.049999 | 0.35005 | 0
| 1.8 | 0 | 0.4 | 0.21989 | 1e-10 | 1e-10 | 1e-10 | 0.05 | 0.049999 | 0.35011 | 0 |  |  | 2.2 | 0 | 1.2 | 0.21994 | 1e-10 | 1e-10 | 1e-10 | 0.05 | 0.049999 | 0.35006 | 0
| 1.9 | 0 | 0.15 | 0.21989 | 1e-10 | 1e-10 | 1e-10 | 0.05 | 0.049999 | 0.35011 | 0 |  |  | 2.3 | 0 | 0.2 | 0.21994 | 1e-10 | 1e-10 | 1e-10 | 0.05 | 0.049999 | 0.35006 | 0
| 1.8 | 0 | 1.55 | 0.21988 | 1e-10 | 1e-10 | 1e-10 | 0.05 | 0.049999 | 0.35012 | 0 |  |  | 2.4 | 0 | 0.35 | 0.21994 | 1e-10 | 1e-10 | 1e-10 | 0.05 | 0.049999 | 0.35006 | 0
| 1.6 | 0 | 0.5 | 0.21988 | 1e-10 | 1e-10 | 1e-10 | 0.05 | 0.049999 | 0.35012 | 0 |  |  | 1.6 | 0 | 0.2 | 0.21994 | 1e-10 | 1e-10 | 1e-10 | 0.05 | 0.05 | 0.35006 | 0
| 1.7 | 0 | 1.35 | 0.21988 | 1e-10 | 1e-10 | 1e-10 | 0.05 | 0.049999 | 0.35012 | 0 |  |  | 1.6 | 0 | 0.75 | 0.21994 | 1e-10 | 1e-10 | 1e-10 | 0.05 | 0.05 | 0.35006 | 0
| 1.7 | 0 | 0.15 | 0.21988 | 1e-10 | 1e-10 | 1e-10 | 0.05 | 0.049999 | 0.35012 | 0 |  |  | 1.6 | 0 | 0.5 | 0.21994 | 1e-10 | 1e-10 | 1e-10 | 0.05 | 0.049999 | 0.35006 | 0
| 1.6 | 0 | 0.15 | 0.21987 | 1e-10 | 1e-10 | 1e-10 | 0.05 | 0.05 | 0.35013 | 0 |  |  | 1.7 | 0 | 0.4 | 0.21994 | 1e-10 | 1e-10 | 1e-10 | 0.05 | 0.05 | 0.35006 | 0
| 1.4 | 0 | 1.85 | 0.21986 | 1e-10 | 1e-10 | 1e-10 | 0.05 | 0.049999 | 0.35014 | 0 |  |  | 1.7 | 0 | 1.35 | 0.21994 | 1e-10 | 1e-10 | 1e-10 | 0.05 | 0.05 | 0.35006 | 0
| 1.8 | 0 | 0.15 | 0.21986 | 1e-10 | 1e-10 | 1e-10 | 0.05 | 0.049999 | 0.35014 | 0 |  |  | 2.2 | 0 | 1.85 | 0.21994 | 1e-10 | 1e-10 | 1e-10 | 0.05 | 0.049999 | 0.35006 | 0
| 1.8 | 0 | 1.15 | 0.21986 | 1e-10 | 1e-10 | 1e-10 | 0.05 | 0.05 | 0.35014 | 0 |  |  | 2.1 | 0 | 0.45 | 0.21994 | 1e-10 | 1e-10 | 1e-10 | 0.05 | 0.049999 | 0.35006 | 0
| 1.4 | 0 | 0.65 | 0.21986 | 1e-10 | 1e-10 | 1e-10 | 0.05 | 0.049999 | 0.35014 | 0 |  |  | 1.8 | 0 | 1.8 | 0.21993 | 1e-10 | 1e-10 | 1e-10 | 0.05 | 0.049999 | 0.35007 | 0
| 1.6 | 0 | 1.55 | 0.21986 | 1e-10 | 1e-10 | 1e-10 | 0.05 | 0.049999 | 0.35014 | 0 |  |  | 1.8 | 0 | 0.4 | 0.21993 | 1e-10 | 1e-10 | 1e-10 | 0.05 | 0.049999 | 0.35007 | 0
| 1.7 | 0 | 0.5 | 0.21985 | 1e-10 | 1e-10 | 1e-10 | 0.05 | 0.049998 | 0.35015 | 0 |  |  | 1.9 | 0 | 0.15 | 0.21993 | 1e-10 | 1e-10 | 1e-10 | 0.05 | 0.049999 | 0.35007 | 0
| 1.9 | 0 | 0.4 | 0.21985 | 1e-10 | 1e-10 | 1e-10 | 0.05 | 0.049998 | 0.35015 | 0 |  |  | 2.2 | 0 | 0.45 | 0.21993 | 1e-10 | 1e-10 | 1e-10 | 0.05 | 0.049999 | 0.35007 | 0
| 0.4 | 0 | 0.8 | 1e-10 | 1e-10 | 0.15393 | 2.1224e-07 | 0.030719 | 1e-10 | 0.48535 | 0 |  |  | 1.7 | 0 | 0.5 | 0.21993 | 1e-10 | 1e-10 | 1e-10 | 0.05 | 0.049999 | 0.35008 | 0
| 0.2 | 0 | 1.7 | 1e-10 | 1e-10 | 0.15548 | 3.0666e-07 | 0.028405 | 1e-10 | 0.48611 | 0 |  |  | 1.9 | 0 | 0.4 | 0.21992 | 1e-10 | 1e-10 | 1e-10 | 0.05 | 0.049999 | 0.35008 | 0
| 0.2 | 0 | 0.35 | 1e-10 | 1e-10 | 0.15381 | 7.3631e-06 | 0.028378 | 1e-10 | 0.48781 | 0 |  |  | 1.8 | 0 | 0.15 | 0.21992 | 1e-10 | 1e-10 | 1e-10 | 0.05 | 0.05 | 0.35008 | 0
| 0.2 | 0 | 0.15 | 1e-10 | 1e-10 | 0.14529 | 4.6815e-06 | 0.028423 | 1e-10 | 0.49628 | 0 |  |  | 0.4 | 0 | 0.8 | 1e-10 | 1e-10 | 0.14228 | 1.3969e-07 | 0.042505 | 0.0028069 | 0.48241 | 0
| 0.2 | 0 | 2 | 1e-10 | 1e-10 | 0.14401 | 6.6688e-07 | 0.028535 | 1e-10 | 0.49746 | 0 |  |  | 0.2 | 0 | 0.35 | 1e-10 | 1e-10 | 0.13823 | 2.6938e-05 | 0.04034 | 0.0028024 | 0.4886 | 0
| 0.1 | 0 | 1.65 | 1e-10 | 1e-10 | 0.14357 | 4.0063e-07 | 0.028288 | 1e-10 | 0.49814 | 0 |  |  | 0.1 | 0 | 1.65 | 1e-10 | 1e-10 | 0.13257 | 3.9845e-07 | 0.040342 | 0.0028023 | 0.49428 | 0
| 0.3 | 0 | 0.8 | 1e-10 | 1e-10 | 0.1397 | 2.7436e-07 | 0.028333 | 1e-10 | 0.50197 | 0 |  |  | 0.2 | 0 | 0.15 | 1e-10 | 1e-10 | 0.13192 | 1.4543e-05 | 0.040337 | 0.0028027 | 0.49492 | 0
| 0.1 | 0 | 1.3 | 1e-10 | 1e-10 | 0.13555 | 1.9021e-06 | 0.028402 | 1e-10 | 0.50605 | 0 |  |  | 0.2 | 0 | 2 | 1e-10 | 1e-10 | 0.12976 | 3.1033e-07 | 0.040334 | 0.0028026 | 0.49711 | 0
| 0 | 0 | 0.1 | 1e-10 | 1e-10 | 0.11959 | 0.0062699 | 0.030886 | 1e-10 | 0.51325 | 0 |  |  | 0.3 | 0 | 0.8 | 1e-10 | 1e-10 | 0.1266 | 2.2897e-07 | 0.040351 | 0.0028029 | 0.50025 | 0
| 0.1 | 0 | 1.7 | 1e-10 | 1e-10 | 0.12532 | 6.1978e-07 | 0.028259 | 1e-10 | 0.51641 | 0 |  |  | 0.1 | 0 | 1.3 | 1e-10 | 1e-10 | 0.12263 | 8.2753e-06 | 0.04032 | 0.0028022 | 0.50423 | 0
| 0.1 | 0 | 1.05 | 1e-10 | 1e-10 | 0.12467 | 5.0498e-06 | 0.028239 | 1e-10 | 0.51708 | 0 |  |  | 0.1 | 0 | 1.7 | 1e-10 | 1e-10 | 0.11257 | 9.3729e-07 | 0.040311 | 0.0028019 | 0.51431 | 0
| 0 | 0 | 1 | 1e-10 | 1e-10 | 0.11171 | 0.0081427 | 0.032684 | 1e-10 | 0.51746 | 0 |  |  | 0.1 | 0 | 1.05 | 1e-10 | 1e-10 | 0.11241 | 8.9039e-06 | 0.04031 | 0.002802 | 0.51447 | 0
| 0.1 | 0 | 0.35 | 1e-10 | 1e-10 | 0.12074 | 7.774e-05 | 0.028235 | 1e-10 | 0.52095 | 0 |  |  | 0.1 | 0 | 0.35 | 1e-10 | 1e-10 | 0.10571 | 0.00018884 | 0.040295 | 0.0028016 | 0.52101 | 0
| 0 | 0 | 0.8 | 1e-10 | 1e-10 | 0.021321 | 0.098245 | 0.028163 | 1e-10 | 0.52227 | 0 |  |  | 0 | 0 | 0.8 | 1e-10 | 1e-10 | 0.015987 | 0.086604 | 0.040262 | 0.0028013 | 0.52435 | 0
| 0.2 | 0 | 0.8 | 1e-10 | 1e-10 | 0.11524 | 3.8166e-07 | 0.028235 | 1e-10 | 0.52652 | 0 |  |  | 0.2 | 0 | 0.8 | 1e-10 | 1e-10 | 0.10166 | 3.7883e-07 | 0.040305 | 0.0028019 | 0.52523 | 0
| 0.1 | 0 | 0.15 | 1e-10 | 1e-10 | 0.10798 | 3.7113e-05 | 0.028239 | 1e-10 | 0.53375 | 0 |  |  | 0.1 | 0 | 0.15 | 1e-10 | 1e-10 | 0.094676 | 7.4299e-05 | 0.040294 | 0.0028017 | 0.53215 | 0
| 0.1 | 0 | 2 | 1e-10 | 1e-10 | 0.10756 | 1.0628e-06 | 0.028256 | 1e-10 | 0.53418 | 0 |  |  | 0 | 0 | 1.1 | 1e-10 | 1e-10 | 0.0798 | 0.014184 | 0.040288 | 0.0028018 | 0.53292 | 0
| 0 | 0 | 1.1 | 1e-10 | 1e-10 | 0.090821 | 0.015725 | 0.0282 | 1e-10 | 0.53525 | 0 |  |  | 0.1 | 0 | 2 | 1e-10 | 1e-10 | 0.091523 | 1.0704e-06 | 0.040291 | 0.0028017 | 0.53538 | 0
| 0 | 0 | 0.55 | 1e-10 | 1e-10 | 0.084435 | 0.016352 | 0.031111 | 1e-10 | 0.5381 | 0 |  |  | 0 | 0 | 1.25 | 1e-10 | 1e-10 | 0.077506 | 0.013736 | 0.040291 | 0.002802 | 0.53566 | 0
| 0 | 0 | 1.25 | 1e-10 | 1e-10 | 0.088148 | 0.014807 | 0.028234 | 1e-10 | 0.53881 | 0 |  |  | 0 | 0 | 1.5 | 1e-10 | 1e-10 | 0.075438 | 0.015061 | 0.040292 | 0.002802 | 0.53641 | 0
| 0 | 0 | 1.5 | 1e-10 | 1e-10 | 0.086918 | 0.015743 | 0.028328 | 1e-10 | 0.53901 | 0 |  |  | 0 | 0 | 0.55 | 1e-10 | 1e-10 | 0.074032 | 0.015976 | 0.040293 | 0.0028037 | 0.53689 | 0
| 0 | 0 | 1.6 | 1e-10 | 1e-10 | 0.084956 | 0.015934 | 0.028215 | 1e-10 | 0.54089 | 0 |  |  | 0 | 0 | 1.6 | 1e-10 | 1e-10 | 0.073685 | 0.01498 | 0.040288 | 0.0028018 | 0.53824 | 0
| 0 | 0 | 1.65 | 1e-10 | 1e-10 | 0.074656 | 0.021335 | 0.028188 | 1e-10 | 0.54582 | 0 |  |  | 0 | 0 | 1.65 | 1e-10 | 1e-10 | 0.065359 | 0.0186 | 0.040278 | 0.0028014 | 0.54296 | 0
| 0 | 0 | 0.35 | 1e-10 | 1e-10 | 0.043903 | 0.051733 | 0.028173 | 1e-10 | 0.54619 | 0 |  |  | 0 | 0 | 0.35 | 1e-10 | 1e-10 | 0.035206 | 0.046263 | 0.040267 | 0.0028014 | 0.54546 | 0
| 0 | 0 | 2 | 1e-10 | 1e-10 | 0.041892 | 0.052014 | 0.028177 | 1e-10 | 0.54792 | 0 |  |  | 0 | 0 | 2 | 1e-10 | 1e-10 | 0.031272 | 0.048824 | 0.040267 | 0.0028014 | 0.54683 | 0
| 0 | 0 | 0.15 | 1e-10 | 1e-10 | 0.043914 | 0.049173 | 0.028175 | 1e-10 | 0.54874 | 0 |  |  | 0 | 0 | 1.3 | 1e-10 | 1e-10 | 0.054317 | 0.02554 | 0.040274 | 0.0028015 | 0.54707 | 0
| 0 | 0 | 1.3 | 1e-10 | 1e-10 | 0.064668 | 0.028176 | 0.028203 | 1e-10 | 0.54895 | 0 |  |  | 0 | 0 | 0.15 | 1e-10 | 1e-10 | 0.034791 | 0.044568 | 0.040267 | 0.0028014 | 0.54757 | 0
| 0 | 0 | 1.05 | 1e-10 | 1e-10 | 0.055234 | 0.035675 | 0.028177 | 1e-10 | 0.55091 | 0 |  |  | 0 | 0 | 1.7 | 1e-10 | 1e-10 | 0.044235 | 0.033043 | 0.04027 | 0.0028014 | 0.54965 | 0
| 0 | 0 | 1.7 | 1e-10 | 1e-10 | 0.053559 | 0.036951 | 0.02818 | 1e-10 | 0.55131 | 0 |  |  | 0 | 0 | 1.05 | 1e-10 | 1e-10 | 0.046919 | 0.030321 | 0.040271 | 0.0028014 | 0.54968 | 0
| 0.1 | 0 | 0.8 | 1e-10 | 1e-10 | 0.081727 | 2.7684e-05 | 0.028191 | 1e-10 | 0.56005 | 0 |  |  | 0.1 | 0 | 0.8 | 1e-10 | 1e-10 | 0.069802 | 4.9777e-05 | 0.04028 | 0.0028015 | 0.55707 | 0
title | = | dataset perm5-2D | [11 empty] | title = "dataset perm5-2D"